## Data
Date & Time | Time | Permeate properties |  |  |  |  | Total Rej | Backwash water | Backwash (5 Nos) | Reject water |  | Reject water | Reject from membarne |  | Tank | Feed to membrane |  |  | Feed Inlet to recycle tank |  | RO/BW
| Min | Mass(g) | Time(s) | Cond(ppm) | Total Flow (L) | Flow rate (LPH) | lit | TDS (ppm) | Volume (ml) | Volume (ml) | Recovery | TDS (ppm/ppt) | TDS(ppm) | Flow rate (LPH) | TDS (ppm) | TDS (ppm) | Flow (LPH) | Pressure (psig) | Flow (LPH) | TDS (ppm) | Operation
21.02.2017 03:00 PM | 0 | 164 | 40.47 | 32 | 0 | 14.5448 | 0 |  | 0 | 0 |  |  | 578 | 30 | 384 | 384 | 44.5448 | 75 | 14.5448 | 90 | RO
21.02.2017 03:10 PM | 10 | 148 | 40.41 | 29 | 3 | 13.1453 | 0 |  | 0 | 0 | 100 |  | 600 | 30 | 488 | 488 | 43.1453 | 75 | 13.1453 | 87 | RO
21.02.2017 03:20 PM | 20 | 138 | 40.44 | 27 | 5 | 12.248 | 0 |  | 0 | 0 | 100 |  | 584 | 30 | 564 | 564 | 42.248 | 75 | 12.248 | 87 | RO
21.02.2017 03:34 PM | 20 | 148 | 40.34 | 24 | 5 | 13.1681 | 0.5 | 417 | 500 | 0 | 90.9091 |  | 668 | 30 | 466 | 466 | 43.1681 | 75 | 13.1681 | 87 | RO
21.02.2017 03:44 PM | 30 | 179 | 50.31 | 22 | 8 | 12.7702 | 0.5 |  | 500 | 0 | 94.1176 |  | 718 | 30 | 632 | 632 | 42.7702 | 75 | 12.7702 | 85 | RO
21.02.2017 03:54 PM | 40 | 155 | 44.37 | 25 | 10 | 12.5383 | 0.5 |  | 500 | 0 | 95.2381 |  | 782 | 30 | 678 | 678 | 42.5383 | 75 | 12.5383 | 85 | RO
21.02.2017 04:28 PM | 40 | 203 | 50.4 | 28 | 10 | 14.4565 | 1 | 413 | 1000 | 0 | 90.9091 |  | 699 | 25 | 462 | 462 | 39.4565 | 75 | 14.4565 | 95 | RO
21.02.2017 04:38 PM | 50 | 159 | 45.63 | 26 | 13 | 12.5067 | 1 |  | 1000 | 0 | 92.8571 |  | 734 | 25 | 562 | 562 | 37.5067 | 75 | 12.5067 | 90 | RO
21.02.2017 04:48 PM | 60 | 152 | 45.47 | 23 | 15 | 11.9982 | 1 |  | 1000 | 0 | 93.75 |  | 852 | 25 | 662 | 662 | 36.9982 | 75 | 11.9982 | 87 | RO
21.02.2017 05:03 PM | 60 | 163 | 45.44 | 26 | 15 | 12.875 | 1.5 | 441 | 1500 | 0 | 90.9091 |  | 733 | 25 | 615 | 615 | 37.875 | 75 | 12.875 | 88 | RO
21.02.2017 05:13 PM | 70 | 152 | 45.43 | 22 | 17 | 12.0088 | 1.5 |  | 1500 | 0 | 91.8919 |  | 852 | 25 | 647 | 647 | 37.0088 | 75 | 12.0088 | 86 | RO
21.02.2017 05:23 PM | 80 | 133 | 40.43 | 25 | 19 | 11.8072 | 1.5 |  | 1500 | 0 | 92.6829 |  | 940 | 25 | 728 | 728 | 36.8072 | 75 | 11.8072 | 86 | RO
21.02.2017 05:28 PM | 85 | 130 | 40.18 | 26 | 20 | 11.6126 | 1.5 |  | 1500 | 0 | 93.0233 |  | 975 | 25 | 767 | 767 | 36.6126 | 75 | 11.6126 | 87 | RO
22.02.2017 09:55 AM | 85 | 132 | 40.59 | 60 | 20 | 11.6722 | 2 | 472 | 2000 | 0 | 90.9091 |  | 901 | 25 | 615 | 615 | 36.6722 | 75 | 11.6722 | 90 | RO
22.02.2017 10:05 AM | 95 | 128 | 40.44 | 25 | 22 | 11.3605 | 2 |  | 2000 | 0 | 91.6667 |  | 920 | 25 | 649 | 649 | 36.3605 | 75 | 11.3605 | 87 | RO
22.02.2017 10:15 AM | 105 | 126 | 40.97 | 23 | 24 | 11.0383 | 2 |  | 2000 | 0 | 92.3077 |  | 1010 | 25 | 747 | 747 | 36.0383 | 75 | 11.0383 | 86 | RO
22.02.2017 10:20 AM | 115 | 140 | 45.35 | 22 | 25 | 11.0802 | 2 |  | 2000 | 0 | 92.5926 |  | 1020 | 25 | 753 | 753 | 36.0802 | 75 | 11.0802 | 86 | RO
22.02.2017 10:32 AM | 115 | 154 | 45.37 | 37 | 25 | 12.1829 | 2.5 | 547 | 2500 | 0 | 90.9091 |  | 925 | 25 | 685 | 685 | 37.1829 | 75 | 12.1829 | 88 | RO
22.02.2017 10:42 AM | 125 | 151 | 45.75 | 27 | 27 | 11.8463 | 2.5 |  | 2500 | 0 | 91.5254 |  | 966 | 25 | 700 | 700 | 36.8463 | 75 | 11.8463 | 87 | RO
22.02.2017 10:52 AM | 135 | 147 | 45.68 | 26 | 29 | 11.5502 | 2.5 |  | 2500 | 0 | 92.0635 |  | 985 | 25 | 758 | 758 | 36.5502 | 75 | 11.5502 | 87 | RO
22.02.2017 10:57 AM | 140 | 151 | 45.53 | 26 | 30 | 11.9036 | 2.5 |  | 2500 | 0 | 92.3077 |  | 1010 | 25 | 821 | 821 | 36.9036 | 75 | 11.9036 | 85 | RO
22.02.2017 11:10 AM | 140 | 180 | 45.4 | 25 | 30 | 14.2303 | 3.55 | 338 | 3000 | 550 | 89.4188 | 0.95 ppt | 630 | 30 | 465 | 465 | 44.2303 | 75 | 14.2303 | 85 | RO
22.02.2017 11:20 AM | 150 | 169 | 45.5 | 22 | 33 | 13.3313 | 3.55 |  | 3000 | 550 | 90.2873 |  | 663 | 30 | 493 | 493 | 43.3313 | 75 | 13.3313 | 85 | RO
22.02.2017 11:30 AM | 160 | 162 | 45.38 | 20 | 35 | 12.8129 | 3.55 |  | 3000 | 550 | 90.7912 |  | 736 | 30 | 579 | 579 | 42.8129 | 75 | 12.8129 | 86 | RO
22.02.2017 11:43 AM | 160 | 158 | 40.5 | 30 | 35 | 14.0023 | 4.05 | 335 | 3500 | 550 | 89.6287 |  | 735 | 30 | 574 | 574 | 44.0023 | 75 | 14.0023 | 86 | RO
22.02.2017 11:53 AM | 170 | 145 | 40.59 | 28 | 37 | 12.8217 | 4.05 |  | 3500 | 550 | 90.134 |  | 772 | 30 | 637 | 637 | 42.8217 | 75 | 12.8217 | 85 | RO
22.02.2017 12:03 PM | 180 | 137 | 40.5 | 26 | 39 | 12.1412 | 4.05 |  | 3500 | 550 | 90.5923 |  | 835 | 30 | 708 | 708 | 42.1412 | 75 | 12.1412 | 85 | RO
22.02.2017 12:08 PM | 185 | 140 | 40.57 | 25 | 40 | 12.3857 | 4.05 |  | 3500 | 550 | 90.8059 |  | 869 | 30 | 743 | 743 | 42.3857 | 75 | 12.3857 | 85 | RO
22.02.2017 02:16 PM | 185 | 176 | 45.41 | 77 | 40 | 13.911 | 4.55 | 437 | 4000 | 550 | 89.7868 |  | 890 | 25 | 600 | 600 | 38.911 | 75 | 13.911 | 89 | RO
22.02.2017 02:26 PM | 195 | 137 | 40.34 | 20 | 42 | 12.1894 | 4.55 |  | 4000 | 550 | 90.2256 |  | 903 | 25 | 625 | 625 | 37.1894 | 75 | 12.1894 | 86 | RO
22.02.2017 02:36 PM | 205 | 135 | 40.38 | 22 | 44 | 11.9996 | 4.55 |  | 4000 | 550 | 90.6282 |  | 975 | 25 | 690 | 690 | 36.9996 | 75 | 11.9996 | 87 | RO
22.02.2017 02:41 PM | 210 | 134 | 40.47 | 23 | 45 | 11.8842 | 4.55 |  | 4000 | 550 | 90.8174 |  | 982 | 25 | 734 | 734 | 36.8842 | 75 | 11.8842 | 87 | RO
22.02.2017 02:55 PM | 210 | 155 | 45.6 | 35 | 45 | 12.2001 | 5.15 | 417 | 4600 | 550 | 89.7308 |  | 953 | 25 | 670 | 670 | 37.2001 | 75 | 12.2001 | 88 | RO
22.02.2017 03:05 PM | 220 | 139 | 40.43 | 31 | 47 | 12.3398 | 5.15 |  | 4600 | 550 | 90.1246 |  | 968 | 25 | 680 | 680 | 37.3398 | 75 | 12.3398 | 87 | RO
22.02.2017 03:15 PM | 230 | 137 | 40.72 | 32 | 49 | 12.0756 | 5.15 |  | 4600 | 550 | 90.4894 |  | 991 | 25 | 737 | 737 | 37.0756 | 75 | 12.0756 | 86 | RO
22.02.2017 03:25 PM | 235 | 121 | 40.43 | 33 | 50 | 10.7419 | 5.15 |  | 4600 | 550 | 90.6618 |  | 1040 | 25 | 794 | 794 | 35.7419 | 75 | 10.7419 | 86 | RO
22.02.2017 03:40 PM | 235 | 150 | 40.5 | 30 | 50 | 13.2933 | 6.05 | 467 | 5000 | 1050 | 89.2061 | 733 ppm | 634 | 25 | 403 | 403 | 38.2933 | 75 | 13.2933 | 88 | RO
22.02.2017 03:50 PM | 245 | 182 | 50.31 | 26 | 52 | 12.9842 | 6.05 |  | 5000 | 1050 | 89.578 |  | 741 | 25 | 466 | 466 | 37.9842 | 75 | 12.9842 | 86 | RO
22.02.2017 04:00 PM | 255 | 142 | 40.5 | 27 | 54 | 12.5844 | 6.05 |  | 5000 | 1050 | 89.9251 |  | 795 | 25 | 512 | 512 | 37.5844 | 75 | 12.5844 | 86 | RO
22.02.2017 04:05 PM | 260 | 139 | 40.41 | 29 | 55 | 12.3459 | 6.05 |  | 5000 | 1050 | 90.0901 |  | 854 | 25 | 573 | 573 | 37.3459 | 75 | 12.3459 | 86 | RO
22.02.2017 04:29 PM | 260 | 191 | 50.47 | 45 | 55 | 13.5831 | 6.45 | 356 | 5400 | 1050 | 89.5037 |  | 852 | 25 | 639 | 639 | 38.5831 | 75 | 13.5831 | 90 | RO
22.02.2017 04:39 PM | 270 | 150 | 40.57 | 31 | 57 | 13.2704 | 6.45 |  | 5400 | 1050 | 89.8345 |  | 874 | 25 | 666 | 666 | 38.2704 | 75 | 13.2704 | 88 | RO
22.02.2017 04:49 PM | 280 | 150 | 42.32 | 31 | 59 | 12.7216 | 6.45 |  | 5400 | 1050 | 90.1451 |  | 906 | 25 | 695 | 695 | 37.7216 | 75 | 12.7216 | 88 | RO
22.02.2017 04:54 PM | 285 | 149 | 40.29 | 32 | 60 | 13.2735 | 6.45 |  | 5400 | 1050 | 90.2935 |  | 963 | 25 | 733 | 733 | 38.2735 | 75 | 13.2735 | 86 | RO
22.02.2017 05:10 PM | 285 | 153 | 43.6 | 40 | 60 | 12.5951 | 6.95 | 405 | 5900 | 1050 | 89.6191 |  | 969 | 25 | 673 | 673 | 37.5951 | 75 | 12.5951 | 86 | RO
22.02.2017 05:20 PM | 295 | 135 | 40.43 | 30 | 62 | 11.9847 | 6.95 |  | 5900 | 1050 | 89.9202 |  | 988 | 25 | 680 | 680 | 36.9847 | 75 | 11.9847 | 86 | RO
22.02.2017 05:30 PM | 305 | 133 | 40.72 | 26 | 64 | 11.7231 | 6.95 |  | 5900 | 1050 | 90.2044 |  | 994 | 25 | 737 | 737 | 36.7231 | 75 | 11.7231 | 85 | RO
22.02.2017 05:40 PM | 310 | 130 | 40.43 | 24 | 65 | 11.5408 | 6.95 |  | 5900 | 1050 | 90.3405 |  | 1010 | 25 | 794 | 794 | 36.5408 | 75 | 11.5408 | 85 | RO
23.02.2017 09:40 AM | 310 | 137 | 40.56 | 61 | 65 | 12.1233 | 7.35 | 413 | 6300 | 1050 | 89.8411 |  | 950 | 25 | 537 | 537 | 37.1233 | 75 | 12.1233 | 95 | RO
23.02.2017 09:50 AM | 320 | 136 | 40.41 | 45 | 67 | 12.0795 | 7.35 |  | 6300 | 1050 | 90.1143 |  | 950 | 25 | 555 | 555 | 37.0795 | 75 | 12.0795 | 94 | RO
23.02.2017 10:00 AM | 330 | 154 | 45.35 | 36 | 69 | 12.1882 | 7.35 |  | 6300 | 1050 | 90.3733 |  | 950 | 25 | 589 | 589 | 37.1882 | 75 | 12.1882 | 94 | RO
23.02.2017 10:10 AM | 335 | 134 | 40.4 | 30 | 70 | 11.9048 | 7.35 |  | 6300 | 1050 | 90.4977 |  | 940 | 25 | 620 | 620 | 36.9048 | 75 | 11.9048 | 94 | RO
23.02.2017 10:31 AM | 335 | 138 | 40.35 | 43 | 70 | 12.2753 | 7.85 | 408 | 6800 | 1050 | 89.9165 |  | 850 | 25 | 490 | 490 | 37.2753 | 75 | 12.2753 | 90 | RO
23.02.2017 10:41 AM | 345 | 137 | 40.91 | 32 | 72 | 12.0196 | 7.85 |  | 6800 | 1050 | 90.1691 |  | 850 | 25 | 521 | 521 | 37.0196 | 75 | 12.0196 | 88 | RO
23.02.2017 10:51 AM | 355 | 136 | 40.35 | 27 | 74 | 12.0974 | 7.85 |  | 6800 | 1050 | 90.4093 |  | 870 | 25 | 551 | 551 | 37.0974 | 75 | 12.0974 | 87 | RO
23.02.2017 10:56 AM | 360 | 139 | 40.34 | 23 | 75 | 12.3673 | 7.85 |  | 6800 | 1050 | 90.525 |  | 880 | 25 | 560 | 560 | 37.3673 | 75 | 12.3673 | 87 | RO
23.02.2017 11:12 AM | 360 | 140 | 35.38 | 31 | 75 | 14.2026 | 8.35 | 257 | 7300 | 1050 | 89.982 |  | 618 | 25 | 331 | 331 | 39.2026 | 75 | 14.2026 | 88 | RO
23.02.2017 11:22 AM | 370 | 135 | 37.32 | 23 | 77 | 12.9834 | 8.35 |  | 7300 | 1050 | 90.2168 |  | 694 | 25 | 429 | 429 | 37.9834 | 75 | 12.9834 | 86 | RO
23.02.2017 11:32 AM | 380 | 116 | 30.46 | 18 | 79 | 13.6687 | 8.35 |  | 7300 | 1050 | 90.4408 |  | 715 | 25 | 442 | 442 | 38.6687 | 75 | 13.6687 | 85 | RO
23.02.2017 11:37 AM | 385 | 115 | 30.4 | 16 | 80 | 13.5776 | 8.35 |  | 7300 | 1050 | 90.549 |  | 735 | 25 | 450 | 450 | 38.5776 | 75 | 13.5776 | 85 | RO
23.02.2017 11:48 AM | 385 | 150 | 36.44 | 27 | 80 | 14.7744 | 8.85 | 241 | 7800 | 1050 | 90.0394 |  | 553 | 30 | 370 | 370 | 44.7744 | 75 | 14.7744 | 87 | RO
23.02.2017 11:58 AM | 395 | 155 | 39.75 | 23 | 82 | 13.9956 | 8.85 |  | 7800 | 1050 | 90.2587 |  | 613 | 30 | 433 | 433 | 43.9956 | 75 | 13.9956 | 85 | RO
23.02.2017 12:08 PM | 405 | 117 | 30.72 | 21 | 84 | 13.6698 | 8.85 |  | 7800 | 1050 | 90.4685 |  | 630 | 30 | 460 | 460 | 43.6698 | 75 | 13.6698 | 84 | RO
23.02.2017 12:13 PM | 410 | 115 | 30.55 | 19 | 85 | 13.5109 | 8.85 |  | 7800 | 1050 | 90.5701 |  | 665 | 30 | 469 | 469 | 43.5109 | 75 | 13.5109 | 86 | RO
23.02.2017 12:24 PM | 410 | 127 | 30.31 | 30 | 85 | 15.0389 | 9.35 | 231 | 8300 | 1050 | 90.0901 |  | 581 | 30 | 336 | 336 | 45.0389 | 75 | 15.0389 | 86 | RO
23.02.2017 12:34 PM | 420 | 118 | 30.28 | 25 | 87 | 13.987 | 9.35 |  | 8300 | 1050 | 90.2958 |  | 596 | 30 | 460 | 460 | 43.987 | 75 | 13.987 | 84 | RO
23.02.2017 12:44 PM | 430 | 117 | 30.2 | 25 | 89 | 13.9052 | 9.35 |  | 8300 | 1050 | 90.4931 |  | 647 | 30 | 473 | 473 | 43.9052 | 75 | 13.9052 | 84 | RO
23.02.2017 12:49 PM | 435 | 119 | 30.63 | 24 | 90 | 13.9443 | 9.35 |  | 8300 | 1050 | 90.5888 |  | 673 | 30 | 485 | 485 | 43.9443 | 75 | 13.9443 | 83 | RO
23.02.2017 04:01 PM | 435 | 141 | 35.53 | 40 | 90 | 14.2437 | 9.85 | 270 | 8800 | 1050 | 90.1352 |  | 592 | 30 | 406 | 406 | 44.2437 | 75 | 14.2437 | 87 | RO
23.02.2017 04:11 PM | 445 | 119 | 30.44 | 28 | 92 | 14.0314 | 9.85 |  | 8800 | 1050 | 90.3289 |  | 636 | 30 | 452 | 452 | 44.0314 | 75 | 14.0314 | 85 | RO
23.02.2017 04:21 PM | 455 | 118 | 30.66 | 29 | 94 | 13.8136 | 9.85 |  | 8800 | 1050 | 90.5152 |  | 707 | 30 | 500 | 500 | 43.8136 | 75 | 13.8136 | 84 | RO
23.02.2017 04:26 PM | 460 | 117 | 30.45 | 30 | 95 | 13.791 | 9.85 |  | 8800 | 1050 | 90.6056 |  | 745 | 30 | 551 | 551 | 43.791 | 75 | 13.791 | 84 | RO
23.02.2017 04:39 PM | 460 | 122 | 30.56 | 36 | 95 | 14.3286 | 10.35 | 255 | 9300 | 1050 | 90.1756 |  | 579 | 35 | 408 | 408 | 49.3286 | 75 | 14.3286 | 86 | RO
23.02.2017 04:49 PM | 470 | 123 | 30.76 | 30 | 97 | 14.3521 | 10.35 |  | 9300 | 1050 | 90.3586 |  | 610 | 35 | 429 | 429 | 49.3521 | 75 | 14.3521 | 85 | RO
23.02.2017 04:59 PM | 480 | 137 | 35.35 | 28 | 99 | 13.9101 | 10.35 |  | 9300 | 1050 | 90.535 |  | 622 | 35 | 448 | 448 | 48.9101 | 75 | 13.9101 | 85 | RO
23.02.2017 05:04 PM | 485 | 123 | 32.35 | 23 | 100 | 13.6467 | 10.35 |  | 9300 | 1050 | 90.6208 |  | 666 | 35 | 483 | 483 | 48.6467 | 75 | 13.6467 | 84 | RO
24.02.2017 09:50 AM | 485 | 127 | 33.47 | 31 | 100 | 13.619 | 10.85 | 180 | 9800 | 1050 | 90.212 |  | 498 | 20 | 301 | 301 | 33.619 | 75 | 13.619 | 96 | RO
24.02.2017 10:00 AM | 495 | 131 | 34.63 | 20 | 102 | 13.5774 | 10.85 |  | 9800 | 1050 | 90.3855 |  | 639 | 20 | 334 | 334 | 33.5774 | 75 | 13.5774 | 95 | RO
24.02.2017 10:10 AM | 505 | 114 | 30.5 | 21 | 104 | 13.4154 | 10.85 |  | 9800 | 1050 | 90.5529 |  | 673 | 20 | 350 | 350 | 33.4154 | 75 | 13.4154 | 95 | RO
24.02.2017 10:15 AM | 510 | 118 | 30.72 | 17 | 105 | 13.7866 | 10.85 |  | 9800 | 1050 | 90.6344 |  | 700 | 20 | 375 | 375 | 33.7866 | 75 | 13.7866 | 96 | RO
24.02.2017 10:41 AM | 510 | 120 | 30.34 | 29 | 105 | 14.1959 | 11.45 | 204 | 10400 | 1050 | 90.1675 |  | 425 | 20 | 205 | 205 | 34.1959 | 75 | 14.1959 | 96 | RO
24.02.2017 10:51 AM | 520 | 120 | 30.28 | 27 | 107 | 14.224 | 11.45 |  | 10400 | 1050 | 90.3335 |  | 576 | 20 | 301 | 301 | 34.224 | 75 | 14.224 | 96 | RO
24.02.2017 11:01 AM | 530 | 133 | 35.68 | 24 | 109 | 13.379 | 11.45 |  | 10400 | 1050 | 90.494 |  | 683 | 20 | 397 | 397 | 33.379 | 75 | 13.379 | 97 | RO
24.02.2017 11:06 AM | 535 | 130 | 35.5 | 22 | 110 | 13.1435 | 11.45 |  | 10400 | 1050 | 90.5723 |  | 701 | 20 | 466 | 466 | 33.1435 | 75 | 13.1435 | 97 | RO
24.02.2017 11:26 AM | 535 | 122 | 32.5 | 38 | 110 | 13.4733 | 11.95 | 238 | 10900 | 1050 | 90.2009 |  | 642 | 20 | 306 | 306 | 33.4733 | 75 | 13.4733 | 98 | RO
24.02.2017 11:36 AM | 545 | 117 | 31.38 | 25 | 112 | 13.3823 | 11.95 |  | 10900 | 1050 | 90.359 |  | 715 | 20 | 380 | 380 | 33.3823 | 75 | 13.3823 | 97 | RO
24.02.2017 11:46 AM | 555 | 112 | 30.69 | 26 | 114 | 13.0984 | 11.95 |  | 10900 | 1050 | 90.5121 |  | 800 | 20 | 444 | 444 | 33.0984 | 75 | 13.0984 | 97 | RO
24.02.2017 11:51 AM | 560 | 111 | 30.5 | 24 | 115 | 13.0623 | 11.95 |  | 10900 | 1050 | 90.5868 |  | 830 | 20 | 465 | 465 | 33.0623 | 75 | 13.0623 | 97 | RO
24.02.2017 12:05 PM | 560 | 122 | 30.28 | 34 | 115 | 14.4611 | 12.45 | 227 | 11400 | 1050 | 90.2315 |  | 671 | 20 | 328 | 328 | 34.4611 | 75 | 14.4611 | 97 | RO
24.02.2017 12:15 PM | 570 | 137 | 34.85 | 28 | 117 | 14.1096 | 12.45 |  | 11400 | 1050 | 90.3824 |  | 668 | 20 | 381 | 381 | 34.1096 | 75 | 14.1096 | 96 | RO
24.02.2017 12:25 PM | 580 | 145 | 37.44 | 29 | 119 | 13.9005 | 12.45 |  | 11400 | 1050 | 90.5287 |  | 714 | 20 | 414 | 414 | 33.9005 | 75 | 13.9005 | 96 | RO
24.02.2017 12:30 PM | 585 | 133 | 32.96 | 29 | 120 | 14.4831 | 12.45 |  | 11400 | 1050 | 90.6002 |  | 749 | 20 | 377 | 377 | 34.4831 | 75 | 14.4831 | 96 | RO
24.02.2017 01:43 PM | 585 | 126 | 30.34 | 32 | 120 | 14.9057 | 13.05 | 189 | 12000 | 1050 | 90.1917 |  | 528 | 25 | 355 | 355 | 39.9057 | 75 | 14.9057 | 95 | RO
24.02.2017 01:53 PM | 595 | 132 | 31.03 | 27 | 122 | 15.2683 | 13.05 |  | 12000 | 1050 | 90.3369 |  | 601 | 25 | 390 | 390 | 40.2683 | 75 | 15.2683 | 94 | RO
24.02.2017 02:03 PM | 605 | 130 | 30.4 | 25 | 124 | 15.3486 | 13.05 |  | 12000 | 1050 | 90.4779 |  | 636 | 25 | 435 | 435 | 40.3486 | 75 | 15.3486 | 92 | RO
24.02.2017 02:13 PM | 610 | 134 | 32.5 | 24 | 125 | 14.7985 | 13.05 |  | 12000 | 1050 | 90.5469 |  | 660 | 25 | 479 | 479 | 39.7985 | 75 | 14.7985 | 92 | RO
24.02.2017 02:32 PM | 610 | 117 | 30.32 | 46 | 125 | 13.8501 | 13.65 | 225 | 12600 | 1050 | 90.1551 |  | 605 | 30 | 429 | 429 | 43.8501 | 75 | 13.8501 | 94 | RO
24.02.2017 02:42 PM | 620 | 109 | 31.07 | 31 | 127 | 12.5917 | 13.65 |  | 12600 | 1050 | 90.2951 |  | 630 | 30 | 483 | 483 | 42.5917 | 75 | 12.5917 | 93 | RO
24.02.2017 02:52 PM | 630 | 121 | 33.96 | 29 | 129 | 12.7884 | 13.65 |  | 12600 | 1050 | 90.4311 |  | 654 | 30 | 502 | 502 | 42.7884 | 75 | 12.7884 | 93 | RO
24.02.2017 02:57 PM | 635 | 107 | 30.32 | 28 | 130 | 12.6664 | 13.65 |  | 12600 | 1050 | 90.4977 |  | 651 | 30 | 525 | 525 | 42.6664 | 75 | 12.6664 | 93 | RO
24.02.2017 03:19 PM | 635 | 120 | 32.5 | 50 | 130 | 13.2524 | 14.25 | 197 | 13200 | 1050 | 90.1213 |  | 610 | 30 | 431 | 431 | 43.2524 | 75 | 13.2524 | 94 | RO
24.02.2017 03:29 PM | 645 | 118 | 31.38 | 32 | 132 | 13.4967 | 14.25 |  | 13200 | 1050 | 90.2564 |  | 636 | 30 | 483 | 483 | 43.4967 | 75 | 13.4967 | 93 | RO
24.02.2017 03:39 PM | 655 | 113 | 30.69 | 28 | 134 | 13.2154 | 14.25 |  | 13200 | 1050 | 90.3879 |  | 662 | 30 | 506 | 506 | 43.2154 | 75 | 13.2154 | 93 | RO
24.02.2017 03:49 PM | 660 | 112 | 30.5 | 26 | 135 | 13.18 | 14.25 |  | 13200 | 1050 | 90.4523 |  | 673 | 30 | 532 | 532 | 43.18 | 75 | 13.18 | 92 | RO
01.03.2017 09:56 AM | 660 | 119 | 30.34 | 64 | 135 | 14.0776 | 14.85 | 195 | 13800 | 1050 | 90.0901 |  | 544 | 20 | 277 | 277 | 34.0776 | 75 | 14.0776 | 85 | RO
01.03.2017 10:06 AM | 670 | 118 | 30.37 | 27 | 137 | 13.9455 | 14.85 |  | 13800 | 1050 | 90.2206 |  | 644 | 20 | 291 | 291 | 33.9455 | 75 | 13.9455 | 85 | RO
01.03.2017 10:16 AM | 680 | 113 | 30.25 | 17 | 139 | 13.4076 | 14.85 |  | 13800 | 1050 | 90.3477 |  | 669 | 20 | 326 | 326 | 33.4076 | 75 | 13.4076 | 85 | RO
01.03.2017 10:21 AM | 685 | 117 | 30.5 | 18 | 140 | 13.7684 | 14.85 |  | 13800 | 1050 | 90.4101 |  | 672 | 20 | 330 | 330 | 33.7684 | 75 | 13.7684 | 85 | RO
01.03.2017 10:32 AM | 685 | 114 | 30.37 | 21 | 140 | 13.4728 | 15.45 | 221 | 14400 | 1050 | 90.0611 |  | 445 | 20 | 207 | 207 | 33.4728 | 75 | 13.4728 | 84 | RO
01.03.2017 10:42 AM | 695 | 108 | 30.44 | 20 | 142 | 12.7343 | 15.45 |  | 14400 | 1050 | 90.1874 |  | 571 | 20 | 296 | 296 | 32.7343 | 75 | 12.7343 | 84 | RO
01.03.2017 10:52 AM | 705 | 107 | 30.41 | 21 | 144 | 12.6289 | 15.45 |  | 14400 | 1050 | 90.3104 |  | 683 | 20 | 347 | 347 | 32.6289 | 75 | 12.6289 | 84 | RO
01.03.2017 11:02 AM | 710 | 107 | 30.35 | 22 | 145 | 12.6539 | 15.45 |  | 14400 | 1050 | 90.3708 |  | 720 | 20 | 375 | 375 | 32.6539 | 75 | 12.6539 | 84 | RO
01.03.2017 02:08 PM | 710 | 134 | 33.16 | 34 | 145 | 14.504 | 16.05 | 179 | 15000 | 1050 | 90.0342 |  | 570 | 20 | 236 | 236 | 34.504 | 75 | 14.504 | 88 | RO
01.03.2017 02:18 PM | 720 | 130 | 34.94 | 26 | 147 | 13.3542 | 16.05 |  | 15000 | 1050 | 90.1564 |  | 631 | 20 | 335 | 335 | 33.3542 | 75 | 13.3542 | 86 | RO
01.03.2017 02:28 PM | 730 | 112 | 30.31 | 25 | 149 | 13.2626 | 16.05 |  | 15000 | 1050 | 90.2757 |  | 695 | 20 | 388 | 388 | 33.2626 | 75 | 13.2626 | 85 | RO
01.03.2017 02:33 PM | 735 | 113 | 30.66 | 25 | 150 | 13.2283 | 16.05 |  | 15000 | 1050 | 90.3342 |  | 708 | 20 | 407 | 407 | 33.2283 | 75 | 13.2283 | 85 | RO
02.03.2017 10:00 AM | 735 | 132 | 31.4 | 40 | 150 | 15.0884 | 16.65 | 237 | 15600 | 1050 | 90.009 |  | 707 | 20 | 326 | 326 | 35.0884 | 75 | 15.0884 | 86 | RO
02.03.2017 10:10 AM | 745 | 117 | 30.31 | 24 | 152 | 13.8547 | 16.65 |  | 15600 | 1050 | 90.1275 |  | 667 | 20 | 345 | 345 | 33.8547 | 75 | 13.8547 | 86 | RO
02.03.2017 10:20 AM | 755 | 119 | 30.38 | 24 | 154 | 14.0591 | 16.65 |  | 15600 | 1050 | 90.2432 |  | 702 | 20 | 383 | 383 | 34.0591 | 75 | 14.0591 | 86 | RO
02.03.2017 10:25 AM | 760 | 118 | 30.31 | 27 | 155 | 13.9731 | 16.65 |  | 15600 | 1050 | 90.3 |  | 681 | 20 | 400 | 400 | 33.9731 | 75 | 13.9731 | 86 | RO
02.03.2017 11:40 AM | 760 | 123 | 30.28 | 44 | 155 | 14.5796 | 17.25 | 192 | 16200 | 1050 | 89.9855 |  | 540 | 20 | 240 | 240 | 34.5796 | 75 | 14.5796 | 86 | RO
02.03.2017 11:50 AM | 770 | 119 | 30.41 | 25 | 157 | 14.0452 | 17.25 |  | 16200 | 1050 | 90.1004 |  | 603 | 20 | 351 | 351 | 34.0452 | 75 | 14.0452 | 84 | RO
02.03.2017 12:00 PM | 780 | 122 | 31.53 | 26 | 159 | 13.8878 | 17.25 |  | 16200 | 1050 | 90.2128 |  | 687 | 20 | 365 | 365 | 33.8878 | 75 | 13.8878 | 84 | RO
02.03.2017 12:05 PM | 785 | 120 | 30.4 | 26 | 160 | 14.1679 | 17.25 |  | 16200 | 1050 | 90.268 |  | 700 | 20 | 380 | 380 | 34.1679 | 75 | 14.1679 | 84 | RO
02.03.2017 12:25 PM | 785 | 122 | 31.63 | 34 | 160 | 13.8439 | 17.85 | 189 | 16800 | 1050 | 89.9635 |  | 508 | 20 | 271 | 271 | 33.8439 | 75 | 13.8439 | 85 | RO
02.03.2017 12:35 PM | 795 | 119 | 30.32 | 31 | 162 | 14.0869 | 17.85 |  | 16800 | 1050 | 90.0751 |  | 601 | 20 | 352 | 352 | 34.0869 | 75 | 14.0869 | 83 | RO
02.03.2017 12:45 PM | 805 | 110 | 30.29 | 31 | 164 | 13.0344 | 17.85 |  | 16800 | 1050 | 90.1842 |  | 633 | 20 | 385 | 385 | 33.0344 | 75 | 13.0344 | 83 | RO
02.03.2017 12:50 PM | 810 | 115 | 30.53 | 30 | 165 | 13.5198 | 17.85 |  | 16800 | 1050 | 90.2379 |  | 674 | 20 | 397 | 397 | 33.5198 | 75 | 13.5198 | 83 | RO
03.03.2017 10:24 AM | 810 | 110 | 30.43 | 44 | 165 | 12.9744 | 18.45 | 183 | 17400 | 1050 | 89.9428 |  | 528 | 20 | 215 | 215 | 32.9744 | 75 | 12.9744 | 86 | RO
03.03.2017 10:34 AM | 820 | 115 | 30.53 | 18 | 167 | 13.5198 | 18.45 |  | 17400 | 1050 | 90.0512 |  | 567 | 20 | 251 | 251 | 33.5198 | 75 | 13.5198 | 85 | RO
03.03.2017 10:44 AM | 830 | 115 | 30.4 | 17 | 169 | 13.5776 | 18.45 |  | 17400 | 1050 | 90.1574 |  | 679 | 20 | 333 | 333 | 33.5776 | 75 | 13.5776 | 83 | RO
03.03.2017 10:49 AM | 835 | 119 | 30.65 | 19 | 170 | 13.9352 | 18.45 |  | 17400 | 1050 | 90.2096 |  | 692 | 20 | 350 | 350 | 33.9352 | 75 | 13.9352 | 83 | RO
03.03.2017 11:19 AM | 835 | 122 | 30.31 | 24 | 170 | 14.4468 | 19.05 | 218 | 18000 | 1050 | 89.9233 |  | 520 | 20 | 218 | 218 | 34.4468 | 75 | 14.4468 | 84 | RO
03.03.2017 11:29 AM | 845 | 125 | 30.35 | 23 | 172 | 14.7825 | 19.05 |  | 18000 | 1050 | 90.0288 |  | 598 | 20 | 295 | 295 | 34.7825 | 75 | 14.7825 | 82 | RO
03.03.2017 11:39 AM | 855 | 126 | 33.81 | 25 | 174 | 13.3759 | 19.05 |  | 18000 | 1050 | 90.1321 |  | 678 | 20 | 347 | 347 | 33.3759 | 75 | 13.3759 | 82 | RO
03.03.2017 11:44 AM | 860 | 125 | 32.32 | 25 | 175 | 13.8815 | 19.05 |  | 18000 | 1050 | 90.1829 |  | 698 | 20 | 351 | 351 | 33.8815 | 75 | 13.8815 | 82 | RO
03.03.2017 11:59 AM | 855 | 123 | 30.34 | 40 | 175 | 14.5508 | 19.65 | 229 | 18600 | 1050 | 89.905 |  | 562 | 20 | 241 | 241 | 34.5508 | 75 | 14.5508 | 82 | RO
03.03.2017 12:09 PM | 865 | 121 | 30.31 | 24 | 177 | 14.3284 | 19.65 |  | 18600 | 1050 | 90.0076 |  | 582 | 20 | 275 | 275 | 34.3284 | 75 | 14.3284 | 82 | RO
03.03.2017 12:19 PM | 875 | 127 | 31.37 | 23 | 179 | 14.5307 | 19.65 |  | 18600 | 1050 | 90.1082 |  | 600 | 20 | 307 | 307 | 34.5307 | 75 | 14.5307 | 81 | RO
03.03.2017 12:24 PM | 880 | 122 | 30.37 | 25 | 180 | 14.4183 | 19.65 |  | 18600 | 1050 | 90.1578 |  | 614 | 20 | 315 | 315 | 34.4183 | 75 | 14.4183 | 81 | RO
03.03.2017 12:36 PM | 880 | 134 | 32.29 | 32 | 180 | 14.8948 | 20.25 | 189 | 19200 | 1050 | 89.8876 |  | 458 | 20 | 230 | 230 | 34.8948 | 75 | 14.8948 | 82 | RO
03.03.2017 12:46 PM | 890 | 130 | 31.84 | 28 | 182 | 14.6544 | 20.25 |  | 19200 | 1050 | 89.9876 |  | 593 | 20 | 294 | 294 | 34.6544 | 75 | 14.6544 | 82 | RO
03.03.2017 12:56 PM | 900 | 139 | 34.78 | 31 | 184 | 14.3444 | 20.25 |  | 19200 | 1050 | 90.0857 |  | 670 | 20 | 346 | 346 | 34.3444 | 75 | 14.3444 | 81 | RO
03.03.2017 01:01 PM | 905 | 130 | 33 | 30 | 185 | 14.1393 | 20.25 |  | 19200 | 1050 | 90.134 |  | 701 | 20 | 362 | 362 | 34.1393 | 75 | 14.1393 | 81 | RO
08.03.2017 02:08 PM | 905 | 149 | 35.43 | 16 | 185 | 15.0943 | 20.85 | 202 | 19800 | 1050 | 89.8713 |  | 361 | 20 | 137 | 137 | 35.0943 | 75 | 15.0943 | 87 | RO
08.03.2017 02:18 PM | 915 | 182 | 45.57 | 14 | 187 | 14.3347 | 20.85 |  | 19800 | 1050 | 89.9687 |  | 457 | 20 | 242 | 242 | 34.3347 | 75 | 14.3347 | 85 | RO
08.03.2017 02:28 PM | 925 | 139 | 35.34 | 18 | 189 | 14.1171 | 20.85 |  | 19800 | 1050 | 90.0643 |  | 600 | 20 | 318 | 318 | 34.1171 | 75 | 14.1171 | 86 | RO
08.03.2017 02:33 PM | 930 | 124 | 35.34 | 16 | 190 | 12.5937 | 20.85 |  | 19800 | 1050 | 90.1115 |  | 643 | 20 | 375 | 375 | 32.5937 | 75 | 12.5937 | 86 | RO
08.03.2017 02:48 PM | 930 | 157 | 41.03 | 38 | 190 | 13.734 | 21.45 | 228 | 20400 | 1050 | 89.8558 |  | 664 | 25 | 244 | 244 | 38.734 | 75 | 13.734 | 87 | RO
08.03.2017 02:58 PM | 940 | 135 | 35.38 | 22 | 192 | 13.6954 | 21.45 |  | 20400 | 1050 | 89.9508 |  | 671 | 25 | 397 | 397 | 38.6954 | 75 | 13.6954 | 86 | RO
08.03.2017 03:08 PM | 950 | 135 | 35.34 | 24 | 194 | 13.7109 | 21.45 |  | 20400 | 1050 | 90.0441 |  | 769 | 25 | 448 | 448 | 38.7109 | 75 | 13.7109 | 85 | RO
08.03.2017 03:13 PM | 955 | 118 | 31.38 | 24 | 195 | 13.4967 | 21.45 |  | 20400 | 1050 | 90.0901 |  | 831 | 25 | 481 | 481 | 38.4967 | 75 | 13.4967 | 85 | RO
08.03.2017 04:28 PM | 955 | 119 | 30.28 | 43 | 195 | 14.1055 | 22.05 | 277 | 21000 | 1050 | 89.8411 |  | 635 | 25 | 462 | 462 | 39.1055 | 75 | 14.1055 | 87 | RO
08.03.2017 04:38 PM | 965 | 117 | 30.47 | 25 | 197 | 13.782 | 22.05 |  | 21000 | 1050 | 89.9338 |  | 801 | 25 | 447 | 447 | 38.782 | 75 | 13.782 | 85 | RO
08.03.2017 04:48 PM | 975 | 118 | 30.89 | 24 | 199 | 13.7108 | 22.05 |  | 21000 | 1050 | 90.0249 |  | 878 | 25 | 489 | 489 | 38.7108 | 75 | 13.7108 | 85 | RO
08.03.2017 04:53 PM | 980 | 142 | 37.19 | 22 | 200 | 13.7044 | 22.05 |  | 21000 | 1050 | 90.0698 |  | 934 | 25 | 536 | 536 | 38.7044 | 75 | 13.7044 | 85 | RO
08.03.2017 05:05 PM | 980 | 120 | 32.59 | 51 | 200 | 13.2158 | 22.65 | 294 | 21600 | 1050 | 89.8271 |  | 695 | 25 | 384 | 384 | 38.2158 | 75 | 13.2158 | 86 | RO
08.03.2017 05:15 PM | 990 | 134 | 36.69 | 34 | 202 | 13.1086 | 22.65 |  | 21600 | 1050 | 89.9176 |  | 832 | 25 | 504 | 504 | 38.1086 | 75 | 13.1086 | 85 | RO
08.03.2017 05:25 PM | 1000 | 134 | 36.03 | 34 | 204 | 13.3487 | 22.65 |  | 21600 | 1050 | 90.0066 |  | 877 | 25 | 524 | 524 | 38.3487 | 75 | 13.3487 | 85 | RO
08.03.2017 05:30 PM | 1005 | 135 | 37 | 39 | 205 | 13.0957 | 22.65 |  | 21600 | 1050 | 90.0505 |  | 911 | 25 | 564 | 564 | 38.0957 | 75 | 13.0957 | 84 | RO
14.03.2017 11:20 AM | 1005 | 122 | 34.53 | 28 | 205 | 12.6812 | 23.25 | 329 | 22200 | 1050 | 89.8138 |  | 351 | 30 | 264 | 264 | 42.6812 | 75 | 12.6812 | 76 | RO
14.03.2017 11:30 AM | 1015 | 117 | 30.63 | 19 | 207 | 13.71 | 23.25 |  | 22200 | 1050 | 89.9023 |  | 386 | 30 | 275 | 275 | 43.71 | 75 | 13.71 | 73 | RO
14.03.2017 11:40 AM | 1025 | 120 | 32.94 | 16 | 209 | 13.0754 | 23.25 |  | 22200 | 1050 | 89.9892 |  | 440 | 30 | 344 | 344 | 43.0754 | 75 | 13.0754 | 71 | RO
14.03.2017 11:45 AM | 1030 | 114 | 30.38 | 15 | 210 | 13.4684 | 23.25 |  | 22200 | 1050 | 90.0322 |  | 447 | 30 | 358 | 358 | 43.4684 | 75 | 13.4684 | 71 | RO
14.03.2017 11:57 AM | 1030 | 120 | 30.66 | 25 | 210 | 14.0477 | 23.85 | 170 | 22800 | 1050 | 89.8012 |  | 374 | 30 | 259 | 259 | 44.0477 | 75 | 14.0477 | 69 | RO
14.03.2017 12:07 PM | 1040 | 118 | 30.38 | 19 | 212 | 13.9409 | 23.85 |  | 22800 | 1050 | 89.8876 |  | 397 | 30 | 314 | 314 | 43.9409 | 75 | 13.9409 | 69 | RO
14.03.2017 12:17 PM | 1050 | 116 | 30.75 | 21 | 214 | 13.5397 | 23.85 |  | 22800 | 1050 | 89.9727 |  | 465 | 30 | 360 | 360 | 43.5397 | 75 | 13.5397 | 68 | RO
14.03.2017 12:22 PM | 1055 | 113 | 30.5 | 22 | 215 | 13.2977 | 23.85 |  | 22800 | 1050 | 90.0147 |  | 461 | 30 | 368 | 368 | 43.2977 | 75 | 13.2977 | 67 | RO
14.03.2017 02:33 PM | 1055 | 125 | 30.47 | 24 | 215 | 14.7243 | 24.45 | 199 | 23400 | 1050 | 89.7891 |  | 162 | 30 | 111 | 111 | 44.7243 | 75 | 14.7243 | 70 | RO
14.03.2017 02:43 PM | 1065 | 122 | 30.32 | 11 | 217 | 14.442 | 24.45 |  | 23400 | 1050 | 89.8737 |  | 303 | 30 | 212 | 212 | 44.442 | 75 | 14.442 | 69 | RO
14.03.2017 02:53 PM | 1075 | 117 | 30.5 | 16 | 219 | 13.7684 | 24.45 |  | 23400 | 1050 | 89.9569 |  | 373 | 30 | 293 | 293 | 43.7684 | 75 | 13.7684 | 69 | RO
14.03.2017 02:58 PM | 1080 | 119 | 30.41 | 17 | 220 | 14.0452 | 24.45 |  | 23400 | 1050 | 89.998 |  | 386 | 30 | 310 | 310 | 44.0452 | 75 | 14.0452 | 68 | RO
14.03.2017 03:15 PM | 1080 | 122 | 30.38 | 23 | 220 | 14.4135 | 25.05 | 157 | 24000 | 1050 | 89.7776 |  | 349 | 30 | 260 | 260 | 44.4135 | 75 | 14.4135 | 68 | RO
14.03.2017 03:25 PM | 1090 | 123 | 31.13 | 24 | 222 | 14.1815 | 25.05 |  | 24000 | 1050 | 89.8604 |  | 376 | 30 | 296 | 296 | 44.1815 | 75 | 14.1815 | 68 | RO
14.03.2017 03:35 PM | 1100 | 119 | 30.35 | 22 | 224 | 14.073 | 25.05 |  | 24000 | 1050 | 89.9418 |  | 383 | 30 | 337 | 337 | 44.073 | 75 | 14.073 | 68 | RO
14.03.2017 03:40 PM | 1105 | 121 | 30.56 | 20 | 225 | 14.2112 | 25.05 |  | 24000 | 1050 | 89.982 |  | 397 | 30 | 345 | 345 | 44.2112 | 75 | 14.2112 | 69 | RO
14.03.2017 04:56 PM | 1105 | 130 | 32.25 | 37 | 225 | 14.4681 | 25.65 | 167 | 24600 | 1050 | 89.7666 |  | 328 | 30 | 253 | 253 | 44.4681 | 75 | 14.4681 | 66 | RO
14.03.2017 05:06 PM | 1115 | 111 | 30.34 | 17 | 227 | 13.1312 | 25.65 |  | 24600 | 1050 | 89.8476 |  | 408 | 30 | 316 | 316 | 43.1312 | 75 | 13.1312 | 67 | RO
14.03.2017 05:16 PM | 1125 | 119 | 30.38 | 19 | 229 | 14.0591 | 25.65 |  | 24600 | 1050 | 89.9274 |  | 459 | 30 | 361 | 361 | 44.0591 | 75 | 14.0591 | 67 | RO
14.03.2017 05:21 PM | 1130 | 120 | 30.34 | 20 | 230 | 14.1959 | 25.65 |  | 24600 | 1050 | 89.9668 |  | 489 | 30 | 390 | 390 | 44.1959 | 75 | 14.1959 | 67 | RO
15.03.2017 09:30 AM | 1130 | 114 | 30.38 | 21 | 230 | 13.4684 | 26.25 | 190 | 25200 | 1050 | 89.7561 |  | 417 | 30 | 288 | 288 | 43.4684 | 75 | 13.4684 | 69 | RO
15.03.2017 09:40 AM | 1140 | 116 | 30.9 | 24 | 232 | 13.474 | 26.25 |  | 25200 | 1050 | 89.8354 |  | 437 | 30 | 310 | 310 | 43.474 | 75 | 13.474 | 68 | RO
15.03.2017 09:50 AM | 1150 | 115 | 30.4 | 25 | 234 | 13.5776 | 26.25 |  | 25200 | 1050 | 89.9135 |  | 477 | 30 | 345 | 345 | 43.5776 | 75 | 13.5776 | 65 | RO
15.03.2017 09:55 AM | 1155 | 115 | 30.57 | 25 | 235 | 13.5021 | 26.25 |  | 25200 | 1050 | 89.9522 |  | 485 | 30 | 352 | 352 | 43.5021 | 75 | 13.5021 | 65 | RO
15.03.2017 10:22 AM | 1155 | 119 | 30.41 | 32 | 235 | 14.0452 | 26.85 | 195 | 25800 | 1050 | 89.746 |  | 380 | 30 | 200 | 200 | 44.0452 | 75 | 14.0452 | 66 | RO
15.03.2017 10:32 AM | 1165 | 116 | 30.47 | 27 | 237 | 13.6642 | 26.85 |  | 25800 | 1050 | 89.8238 |  | 423 | 30 | 300 | 300 | 43.6642 | 75 | 13.6642 | 64 | RO
15.03.2017 10:42 AM | 1175 | 115 | 30.4 | 28 | 239 | 13.5776 | 26.85 |  | 25800 | 1050 | 89.9003 |  | 443 | 30 | 320 | 320 | 43.5776 | 75 | 13.5776 | 64 | RO
15.03.2017 10:47 AM | 1180 | 118 | 30.87 | 29 | 240 | 13.7197 | 26.85 |  | 25800 | 1050 | 89.9382 |  | 453 | 30 | 335 | 335 | 43.7197 | 75 | 13.7197 | 64 | RO
15.03.2017 10:57 AM | 1180 | 117 | 30.38 | 34 | 240 | 13.8228 | 27.45 | 163 | 26400 | 1050 | 89.7364 |  | 385 | 30 | 219 | 219 | 43.8228 | 75 | 13.8228 | 64 | RO
15.03.2017 11:07 AM | 1190 | 116 | 30.4 | 32 | 242 | 13.6956 | 27.45 |  | 26400 | 1050 | 89.8126 |  | 406 | 30 | 285 | 285 | 43.6956 | 75 | 13.6956 | 64 | RO
15.03.2017 11:17 AM | 1200 | 140 | 37.22 | 31 | 244 | 13.5005 | 27.45 |  | 26400 | 1050 | 89.8876 |  | 444 | 30 | 335 | 335 | 43.5005 | 75 | 13.5005 | 64 | RO
15.03.2017 11:22 AM | 1205 | 132 | 34.78 | 31 | 245 | 13.622 | 27.45 |  | 26400 | 1050 | 89.9248 |  | 447 | 30 | 343 | 343 | 43.622 | 75 | 13.622 | 65 | RO
15.03.2017 11:38 AM | 1205 | 119 | 30.35 | 36 | 245 | 14.073 | 28.05 | 173 | 27000 | 1050 | 89.7272 |  | 361 | 30 | 174 | 174 | 44.073 | 75 | 14.073 | 66 | RO
15.03.2017 11:48 AM | 1215 | 118 | 30.35 | 27 | 247 | 13.9547 | 28.05 |  | 27000 | 1050 | 89.8019 |  | 370 | 30 | 260 | 260 | 43.9547 | 75 | 13.9547 | 65 | RO
15.03.2017 11:58 AM | 1225 | 116 | 30.37 | 28 | 249 | 13.7092 | 28.05 |  | 27000 | 1050 | 89.8755 |  | 417 | 30 | 312 | 312 | 43.7092 | 75 | 13.7092 | 65 | RO
15.03.2017 12:03 PM | 1230 | 111 | 30.44 | 28 | 250 | 13.0881 | 28.05 |  | 27000 | 1050 | 89.9119 |  | 413 | 30 | 324 | 324 | 43.0881 | 75 | 13.0881 | 65 | RO
15.03.2017 12:24 PM | 1230 | 121 | 30.31 | 32 | 250 | 14.3284 | 28.65 | 159 | 27600 | 1050 | 89.7183 |  | 335 | 35 | 214 | 214 | 49.3284 | 75 | 14.3284 | 64 | RO
15.03.2017 12:34 PM | 1240 | 122 | 30.87 | 24 | 252 | 14.1847 | 28.65 |  | 27600 | 1050 | 89.7916 |  | 350 | 35 | 239 | 239 | 49.1847 | 75 | 14.1847 | 63 | RO
15.03.2017 12:44 PM | 1250 | 113 | 30.47 | 26 | 254 | 13.3108 | 28.65 |  | 27600 | 1050 | 89.8638 |  | 391 | 35 | 297 | 297 | 48.3108 | 75 | 13.3108 | 64 | RO
15.03.2017 12:49 PM | 1255 | 112 | 30.34 | 26 | 255 | 13.2495 | 28.65 |  | 27600 | 1050 | 89.8995 |  | 420 | 35 | 309 | 309 | 48.2495 | 75 | 13.2495 | 63 | RO
15.03.2017 02:28 PM | 1255 | 122 | 30.54 | 38 | 255 | 14.338 | 29.25 | 177 | 28200 | 1050 | 89.7098 |  | 357 | 35 | 260 | 260 | 49.338 | 75 | 14.338 | 65 | RO
15.03.2017 02:38 PM | 1265 | 119 | 30.47 | 30 | 257 | 14.0176 | 29.25 |  | 28200 | 1050 | 89.7817 |  | 397 | 35 | 285 | 285 | 49.0176 | 75 | 14.0176 | 65 | RO
15.03.2017 02:48 PM | 1275 | 119 | 30.69 | 32 | 259 | 13.9171 | 29.25 |  | 28200 | 1050 | 89.8526 |  | 447 | 35 | 325 | 325 | 48.9171 | 75 | 13.9171 | 64 | RO
15.03.2017 02:53 PM | 1280 | 118 | 30.47 | 32 | 260 | 13.8998 | 29.25 |  | 28200 | 1050 | 89.8876 |  | 451 | 35 | 337 | 337 | 48.8998 | 75 | 13.8998 | 64 | RO
15.03.2017 03:05 PM | 1280 | 120 | 30.4 | 36 | 260 | 14.1679 | 29.85 | 161 | 28800 | 1050 | 89.7016 |  | 392 | 35 | 230 | 230 | 49.1679 | 75 | 14.1679 | 65 | RO
15.03.2017 03:15 PM | 1290 | 118 | 30.44 | 29 | 262 | 13.9135 | 29.85 |  | 28800 | 1050 | 89.7721 |  | 411 | 35 | 308 | 308 | 48.9135 | 75 | 13.9135 | 64 | RO
15.03.2017 03:25 PM | 1300 | 120 | 31.22 | 30 | 264 | 13.7958 | 29.85 |  | 28800 | 1050 | 89.8418 |  | 430 | 35 | 328 | 328 | 48.7958 | 75 | 13.7958 | 65 | RO
15.03.2017 03:30 PM | 1305 | 125 | 32.31 | 30 | 265 | 13.8858 | 29.85 |  | 28800 | 1050 | 89.8762 |  | 440 | 35 | 335 | 335 | 48.8858 | 75 | 13.8858 | 65 | RO
15.03.2017 04:36 PM | 1305 | 120 | 30.38 | 42 | 265 | 14.1772 | 29.45 | 183 | 28400 | 1050 | 89.9983 |  | 391 | 35 | 284 | 284 | 49.1772 | 75 | 14.1772 | 67 | RO
15.03.2017 04:46 PM | 1315 | 131 | 34.03 | 29 | 267 | 13.8168 | 29.45 |  | 28400 | 1050 | 90.0658 |  | 402 | 35 | 301 | 301 | 48.8168 | 75 | 13.8168 | 65 | RO
15.03.2017 04:56 PM | 1325 | 119 | 30.4 | 32 | 269 | 14.0498 | 29.45 |  | 28400 | 1050 | 90.1324 |  | 424 | 35 | 327 | 327 | 49.0498 | 75 | 14.0498 | 65 | RO
15.03.2017 05:01 PM | 1330 | 121 | 32.31 | 32 | 270 | 13.4414 | 29.45 |  | 28400 | 1050 | 90.1653 |  | 445 | 35 | 347 | 347 | 48.4414 | 75 | 13.4414 | 65 | RO
15.03.2017 05:20 PM | 1330 | 117 | 30.37 | 38 | 270 | 13.8273 | 30.05 | 176 | 29000 | 1050 | 89.985 |  | 395 | 35 | 241 | 241 | 48.8273 | 75 | 13.8273 | 66 | RO
15.03.2017 05:30 PM | 1340 | 117 | 30.47 | 29 | 272 | 13.782 | 30.05 |  | 29000 | 1050 | 90.0513 |  | 406 | 35 | 294 | 294 | 48.782 | 75 | 13.782 | 64 | RO
15.03.2017 05:40 PM | 1350 | 118 | 30.69 | 29 | 274 | 13.8001 | 30.05 |  | 29000 | 1050 | 90.1168 |  | 413 | 35 | 305 | 305 | 48.8001 | 75 | 13.8001 | 64 | RO
15.03.2017 05:45 PM | 1355 | 117 | 30.47 | 30 | 275 | 13.782 | 30.05 |  | 29000 | 1050 | 90.1492 |  | 428 | 35 | 321 | 321 | 48.782 | 75 | 13.782 | 64 | RO
16.03.2017 09:55 AM | 1355 | 121 | 30.38 | 29 | 275 | 14.2954 | 30.65 | 168 | 29600 | 1050 | 89.9722 |  | 345 | 35 | 260 | 260 | 49.2954 | 75 | 14.2954 | 73 | RO
16.03.2017 10:05 AM | 1365 | 127 | 30.75 | 24 | 277 | 14.8237 | 30.65 |  | 29600 | 1050 | 90.0374 |  | 396 | 35 | 272 | 272 | 49.8237 | 75 | 14.8237 | 72 | RO
16.03.2017 10:15 AM | 1375 | 128 | 30.69 | 27 | 279 | 14.9696 | 30.65 |  | 29600 | 1050 | 90.1017 |  | 412 | 35 | 305 | 305 | 49.9696 | 75 | 14.9696 | 70 | RO
16.03.2017 10:20 AM | 1380 | 112 | 30.62 | 28 | 280 | 13.1284 | 30.65 |  | 29600 | 1050 | 90.1336 |  | 418 | 35 | 323 | 323 | 48.1284 | 75 | 13.1284 | 70 | RO
16.03.2017 11:01 AM | 1380 | 123 | 30.35 | 34 | 280 | 14.546 | 31.25 | 186 | 30200 | 1050 | 89.9598 |  | 372 | 35 | 265 | 265 | 49.546 | 75 | 14.546 | 72 | RO
16.03.2017 11:11 AM | 1390 | 125 | 30.4 | 29 | 283 | 14.7582 | 31.25 |  | 30200 | 1050 | 90.0557 |  | 415 | 35 | 303 | 303 | 49.7582 | 75 | 14.7582 | 70 | RO
16.03.2017 11:21 AM | 1400 | 124 | 30.47 | 31 | 285 | 14.6065 | 31.25 |  | 30200 | 1050 | 90.1186 |  | 454 | 35 | 340 | 340 | 49.6065 | 75 | 14.6065 | 69 | RO
16.03.2017 11:36 AM | 1400 | 127 | 30.44 | 33 | 285 | 14.9747 | 31.85 | 164 | 30800 | 1050 | 89.9479 |  | 408 | 35 | 215 | 215 | 49.9747 | 75 | 14.9747 | 72 | RO
16.03.2017 11:46 AM | 1410 | 125 | 30.37 | 31 | 288 | 14.7728 | 31.85 |  | 30800 | 1050 | 90.0422 |  | 416 | 35 | 302 | 302 | 49.7728 | 75 | 14.7728 | 72 | RO
16.03.2017 11:56 AM | 1420 | 124 | 30.71 | 32 | 290 | 14.4924 | 31.85 |  | 30800 | 1050 | 90.1041 |  | 459 | 35 | 344 | 344 | 49.4924 | 75 | 14.4924 | 71 | RO
16.03.2017 12:08 PM | 1420 | 128 | 30.46 | 35 | 290 | 15.0827 | 32.45 | 165 | 31400 | 1050 | 89.9364 |  | 339 | 35 | 266 | 266 | 50.0827 | 75 | 15.0827 | 72 | RO
16.03.2017 12:18 PM | 1430 | 127 | 30.44 | 32 | 293 | 14.9747 | 32.45 |  | 31400 | 1050 | 90.0292 |  | 422 | 35 | 315 | 315 | 49.9747 | 75 | 14.9747 | 71 | RO
16.03.2017 12:28 PM | 1440 | 127 | 30.47 | 34 | 295 | 14.9599 | 32.45 |  | 31400 | 1050 | 90.0901 |  | 449 | 35 | 336 | 336 | 49.9599 | 75 | 14.9599 | 71 | RO
16.03.2017 02:17 PM | 1440 | 129 | 30.34 | 38 | 295 | 15.2606 | 33.05 | 161 | 32000 | 1050 | 89.9253 |  | 383 | 35 | 287 | 287 | 50.2606 | 75 | 15.2606 | 76 | RO
16.03.2017 02:27 PM | 1450 | 138 | 33.07 | 30 | 298 | 14.9776 | 33.05 |  | 32000 | 1050 | 90.0166 |  | 424 | 35 | 317 | 317 | 49.9776 | 75 | 14.9776 | 73 | RO
16.03.2017 02:37 PM | 1460 | 127 | 30.34 | 31 | 300 | 15.024 | 33.05 |  | 32000 | 1050 | 90.0766 |  | 451 | 35 | 335 | 335 | 50.024 | 75 | 15.024 | 73 | RO
16.03.2017 02:50 PM | 1460 | 134 | 31.16 | 36 | 300 | 15.4349 | 33.65 | 171 | 32600 | 1050 | 89.9146 |  | 364 | 35 | 269 | 269 | 50.4349 | 75 | 15.4349 | 72 | RO
16.03.2017 03:00 PM | 1470 | 138 | 32.53 | 38 | 303 | 15.2262 | 33.65 |  | 32600 | 1050 | 90.0045 |  | 384 | 35 | 291 | 291 | 50.2262 | 75 | 15.2262 | 74 | RO
16.03.2017 03:10 PM | 1480 | 132 | 31.72 | 29 | 305 | 14.9361 | 33.65 |  | 32600 | 1050 | 90.0635 |  | 402 | 35 | 305 | 305 | 49.9361 | 75 | 14.9361 | 68 | RO
16.03.2017 03:25 PM | 1480 | 154 | 35.31 | 29 | 305 | 15.6538 | 34.25 | 153 | 33200 | 1050 | 89.9042 |  | 327 | 35 | 292 | 292 | 50.6538 | 75 | 15.6538 | 72 | RO
16.03.2017 03:35 PM | 1490 | 127 | 30.34 | 30 | 307 | 15.024 | 34.25 |  | 33200 | 1050 | 89.9634 |  | 420 | 35 | 320 | 320 | 50.024 | 75 | 15.024 | 72 | RO
16.03.2017 03:45 PM | 1500 | 183 | 43.91 | 31 | 310 | 14.9584 | 34.25 |  | 33200 | 1050 | 90.0508 |  | 456 | 35 | 350 | 350 | 49.9584 | 75 | 14.9584 | 72 | RO
16.03.2017 04:00 PM | 1500 | 132 | 30.35 | 37 | 310 | 15.6104 | 34.85 | 166 | 33800 | 1050 | 89.8942 |  | 393 | 35 | 300 | 300 | 50.6104 | 75 | 15.6104 | 73 | RO
16.03.2017 04:10 PM | 1510 | 138 | 32.25 | 32 | 313 | 15.3584 | 34.85 |  | 33800 | 1050 | 89.9813 |  | 410 | 35 | 305 | 305 | 50.3584 | 75 | 15.3584 | 72 | RO
16.03.2017 04:20 PM | 1520 | 137 | 31.91 | 32 | 315 | 15.4096 | 34.85 |  | 33800 | 1050 | 90.0386 |  | 434 | 35 | 333 | 333 | 50.4096 | 75 | 15.4096 | 72 | RO
16.03.2017 05:23 PM | 1520 | 130 | 30.47 | 31 | 315 | 15.3133 | 35.45 | 153 | 34400 | 1050 | 89.8844 |  | 320 | 35 | 275 | 275 | 50.3133 | 75 | 15.3133 | 72 | RO
16.03.2017 05:33 PM | 1530 | 128 | 30.4 | 28 | 318 | 15.1124 | 35.45 |  | 34400 | 1050 | 89.9703 |  | 412 | 35 | 321 | 321 | 50.1124 | 75 | 15.1124 | 70 | RO
16.03.2017 05:43 PM | 1540 | 126 | 30.34 | 31 | 320 | 14.9057 | 35.45 |  | 34400 | 1050 | 90.0267 |  | 442 | 35 | 341 | 341 | 49.9057 | 75 | 14.9057 | 69 | RO
17.03.2017 09:40 AM | 1540 | 123 | 30.69 | 39 | 320 | 14.3849 | 36.05 | 161 | 35000 | 1050 | 89.875 |  | 350 | 30 | 250 | 250 | 44.3849 | 75 | 14.3849 | 66 | RO
17.03.2017 09:50 AM | 1550 | 125 | 31.62 | 21 | 322 | 14.1888 | 36.05 |  | 35000 | 1050 | 89.9316 |  | 361 | 30 | 278 | 278 | 44.1888 | 75 | 14.1888 | 66 | RO
17.03.2017 10:00 AM | 1560 | 123 | 30.53 | 24 | 324 | 14.4603 | 36.05 |  | 35000 | 1050 | 89.9875 |  | 427 | 30 | 336 | 336 | 44.4603 | 75 | 14.4603 | 66 | RO
17.03.2017 10:05 AM | 1565 | 122 | 30.35 | 25 | 325 | 14.4278 | 36.05 |  | 35000 | 1050 | 90.0152 |  | 446 | 30 | 347 | 347 | 44.4278 | 75 | 14.4278 | 66 | RO
17.03.2017 10:25 AM | 1565 | 126 | 30.97 | 27 | 325 | 14.6025 | 36.65 | 155 | 35600 | 1050 | 89.8659 |  | 362 | 35 | 273 | 273 | 49.6025 | 75 | 14.6025 | 65 | RO
17.03.2017 10:35 AM | 1575 | 123 | 30.31 | 26 | 327 | 14.5652 | 36.65 |  | 35600 | 1050 | 89.9216 |  | 382 | 35 | 301 | 301 | 49.5652 | 75 | 14.5652 | 65 | RO
17.03.2017 10:45 AM | 1585 | 122 | 30.4 | 29 | 329 | 14.404 | 36.65 |  | 35600 | 1050 | 89.9768 |  | 427 | 35 | 342 | 342 | 49.404 | 75 | 14.404 | 65 | RO
17.03.2017 10:50 AM | 1590 | 122 | 30.5 | 29 | 330 | 14.3568 | 36.65 |  | 35600 | 1050 | 90.0041 |  | 436 | 35 | 351 | 351 | 49.3568 | 75 | 14.3568 | 65 | RO
17.03.2017 10:58 AM | 1590 | 142 | 35.5 | 32 | 330 | 14.3568 | 37.25 | 180 | 36200 | 1050 | 89.857 |  | 361 | 35 | 275 | 275 | 49.3568 | 75 | 14.3568 | 64 | RO
17.03.2017 11:08 AM | 1600 | 130 | 33.38 | 26 | 332 | 13.9783 | 37.25 |  | 36200 | 1050 | 89.912 |  | 407 | 35 | 326 | 326 | 48.9783 | 75 | 13.9783 | 63 | RO
17.03.2017 11:18 AM | 1610 | 119 | 30.47 | 27 | 335 | 14.0176 | 37.25 |  | 36200 | 1050 | 89.9933 |  | 445 | 35 | 366 | 366 | 49.0176 | 75 | 14.0176 | 64 | RO
17.03.2017 11:35 AM | 1610 | 124 | 30.5 | 31 | 335 | 14.5922 | 37.85 | 182 | 36800 | 1050 | 89.8485 |  | 368 | 35 | 260 | 260 | 49.5922 | 75 | 14.5922 | 63 | RO
17.03.2017 11:45 AM | 1620 | 123 | 30.75 | 29 | 337 | 14.3568 | 37.85 |  | 36800 | 1050 | 89.9026 |  | 410 | 35 | 327 | 327 | 49.3568 | 75 | 14.3568 | 63 | RO
17.03.2017 11:55 AM | 1630 | 128 | 32.66 | 30 | 340 | 14.0667 | 37.85 |  | 36800 | 1050 | 89.9828 |  | 451 | 35 | 375 | 375 | 49.0667 | 75 | 14.0667 | 64 | RO
17.03.2017 12:05 PM | 1630 | 124 | 30.62 | 37 | 340 | 14.535 | 38.45 | 175 | 37400 | 1050 | 89.8401 |  | 370 | 35 | 300 | 300 | 49.535 | 75 | 14.535 | 63 | RO
17.03.2017 12:15 PM | 1640 | 123 | 30.56 | 29 | 342 | 14.4461 | 38.45 |  | 37400 | 1050 | 89.8935 |  | 391 | 35 | 312 | 312 | 49.4461 | 75 | 14.4461 | 63 | RO
17.03.2017 12:25 PM | 1650 | 125 | 31.85 | 30 | 345 | 14.0863 | 38.45 |  | 37400 | 1050 | 89.9726 |  | 442 | 35 | 354 | 354 | 49.0863 | 75 | 14.0863 | 64 | RO
17.03.2017 12:38 PM | 1650 | 125 | 30.31 | 34 | 345 | 14.802 | 39.05 | 170 | 38000 | 1050 | 89.8321 |  | 371 | 35 | 295 | 295 | 49.802 | 75 | 14.802 | 62 | RO
17.03.2017 12:48 PM | 1660 | 123 | 30.41 | 28 | 347 | 14.5173 | 39.05 |  | 38000 | 1050 | 89.8847 |  | 388 | 35 | 309 | 309 | 49.5173 | 75 | 14.5173 | 63 | RO
17.03.2017 12:58 PM | 1670 | 122 | 30.72 | 29 | 350 | 14.254 | 39.05 |  | 38000 | 1050 | 89.9627 |  | 441 | 35 | 358 | 358 | 49.254 | 75 | 14.254 | 65 | RO
17.03.2017 02:37 PM | 1670 | 123 | 30.53 | 35 | 350 | 14.4603 | 39.65 | 172 | 38600 | 1050 | 89.8242 |  | 392 | 35 | 227 | 227 | 49.4603 | 75 | 14.4603 | 65 | RO
17.03.2017 02:47 PM | 1680 | 129 | 32.22 | 9 | 352 | 14.3702 | 39.65 |  | 38600 | 1050 | 89.8762 |  | 397 | 35 | 304 | 304 | 49.3702 | 75 | 14.3702 | 64 | RO
17.03.2017 02:57 PM | 1690 | 146 | 36.82 | 30 | 355 | 14.232 | 39.65 |  | 38600 | 1050 | 89.9531 |  | 440 | 35 | 357 | 357 | 49.232 | 75 | 14.232 | 64 | RO
17.03.2017 03:15 PM | 1690 | 126 | 30.6 | 34 | 355 | 14.7791 | 40.25 | 163 | 39200 | 1050 | 89.8166 |  | 383 | 35 | 295 | 295 | 49.7791 | 75 | 14.7791 | 65 | RO
17.03.2017 03:25 PM | 1700 | 146 | 36.1 | 28 | 357 | 14.5159 | 40.25 |  | 39200 | 1050 | 89.8678 |  | 402 | 35 | 323 | 323 | 49.5159 | 75 | 14.5159 | 64 | RO
17.03.2017 03:35 PM | 1710 | 121 | 30.5 | 29 | 360 | 14.2391 | 40.25 |  | 39200 | 1050 | 89.9438 |  | 449 | 35 | 367 | 367 | 49.2391 | 75 | 14.2391 | 64 | RO
17.03.2017 04:17 PM | 1710 | 123 | 30.31 | 32 | 360 | 14.5652 | 40.85 | 178 | 39800 | 1050 | 89.8092 |  | 353 | 35 | 264 | 264 | 49.5652 | 75 | 14.5652 | 66 | RO
17.03.2017 04:27 PM | 1780 | 122 | 30.41 | 28 | 362 | 14.3993 | 40.85 |  | 39800 | 1050 | 89.8597 |  | 396 | 35 | 326 | 326 | 49.3993 | 75 | 14.3993 | 64 | RO
17.03.2017 04:37 PM | 1790 | 144 | 35.88 | 30 | 365 | 14.4048 | 40.85 |  | 39800 | 1050 | 89.9347 |  | 457 | 35 | 375 | 375 | 49.4048 | 75 | 14.4048 | 63 | RO
17.03.2017 05:04 PM | 1790 | 124 | 30.31 | 38 | 365 | 14.6836 | 41.45 | 179 | 40400 | 1050 | 89.8019 |  | 397 | 35 | 316 | 316 | 49.6836 | 75 | 14.6836 | 65 | RO
17.03.2017 05:14 PM | 1800 | 123 | 30.41 | 29 | 367 | 14.5173 | 41.45 |  | 40400 | 1050 | 89.8519 |  | 421 | 35 | 344 | 344 | 49.5173 | 75 | 14.5173 | 63 | RO
17.03.2017 05:24 PM | 1810 | 122 | 30.38 | 31 | 370 | 14.4135 | 41.45 |  | 40400 | 1050 | 89.9259 |  | 458 | 35 | 351 | 351 | 49.4135 | 75 | 14.4135 | 63 | RO
20.03.2017 09:08 AM | 1810 | 112 | 30.65 | 43 | 370 | 13.1155 | 42.05 | 161 | 41000 | 1050 | 89.7949 |  | 372 | 30 | 257 | 257 | 43.1155 | 75 | 13.1155 | 72 | RO
20.03.2017 09:18 AM | 1820 | 109 | 30.53 | 22 | 372 | 12.8144 | 42.05 |  | 41000 | 1050 | 89.8442 |  | 395 | 30 | 284 | 284 | 42.8144 | 75 | 12.8144 | 71 | RO
20.03.2017 09:28 AM | 1830 | 125 | 31.35 | 24 | 375 | 14.311 | 42.05 |  | 41000 | 1050 | 89.9173 |  | 450 | 30 | 343 | 343 | 44.311 | 75 | 14.311 | 70 | RO
20.03.2017 09:42 AM | 1830 | 122 | 30.28 | 29 | 375 | 14.4611 | 42.65 | 161 | 41600 | 1050 | 89.7881 |  | 371 | 30 | 299 | 299 | 44.4611 | 75 | 14.4611 | 71 | RO
20.03.2017 09:52 AM | 1840 | 118 | 30.38 | 24 | 378 | 13.9409 | 42.65 |  | 41600 | 1050 | 89.8609 |  | 411 | 30 | 325 | 325 | 43.9409 | 75 | 13.9409 | 70 | RO
20.03.2017 10:02 AM | 1850 | 115 | 30.53 | 20 | 380 | 13.5198 | 42.65 |  | 41600 | 1050 | 89.9089 |  | 416 | 30 | 335 | 335 | 43.5198 | 75 | 13.5198 | 69 | RO
20.03.2017 10:40 AM | 1850 | 122 | 30.35 | 25 | 380 | 14.4278 | 43.25 | 171 | 42200 | 1050 | 89.7815 |  | 380 | 30 | 296 | 296 | 44.4278 | 75 | 14.4278 | 69 | RO
20.03.2017 10:50 AM | 1860 | 118 | 30.35 | 24 | 383 | 13.9547 | 43.25 |  | 42200 | 1050 | 89.8534 |  | 395 | 30 | 308 | 308 | 43.9547 | 75 | 13.9547 | 69 | RO
20.03.2017 11:00 AM | 1870 | 118 | 30.35 | 21 | 385 | 13.9547 | 43.25 |  | 42200 | 1050 | 89.9008 |  | 417 | 30 | 312 | 312 | 43.9547 | 75 | 13.9547 | 69 | RO
20.03.2017 11:12 AM | 1870 | 121 | 30.38 | 25 | 385 | 14.2954 | 43.85 | 146 | 42800 | 1050 | 89.775 |  | 299 | 30 | 188 | 188 | 44.2954 | 75 | 14.2954 | 69 | RO
20.03.2017 11:22 AM | 1880 | 117 | 30.35 | 25 | 388 | 13.8365 | 43.85 |  | 42800 | 1050 | 89.846 |  | 397 | 30 | 314 | 314 | 43.8365 | 75 | 13.8365 | 68 | RO
20.03.2017 11:32 AM | 1890 | 117 | 30.31 | 24 | 390 | 13.8547 | 43.85 |  | 42800 | 1050 | 89.8928 |  | 406 | 30 | 325 | 325 | 43.8547 | 75 | 13.8547 | 68 | RO
20.03.2017 11:43 AM | 1890 | 122 | 30.31 | 30 | 390 | 14.4468 | 44.45 | 161 | 43400 | 1050 | 89.7687 |  | 361 | 35 | 286 | 286 | 49.4468 | 75 | 14.4468 | 69 | RO
20.03.2017 11:53 AM | 1900 | 120 | 30.32 | 26 | 393 | 14.2053 | 44.45 |  | 43400 | 1050 | 89.8388 |  | 384 | 35 | 296 | 296 | 49.2053 | 75 | 14.2053 | 68 | RO
20.03.2017 12:03 PM | 1910 | 119 | 30.32 | 24 | 395 | 14.0869 | 44.45 |  | 43400 | 1050 | 89.8851 |  | 407 | 35 | 315 | 315 | 49.0869 | 75 | 14.0869 | 68 | RO
20.03.2017 12:10 PM | 1910 | 121 | 30.35 | 35 | 395 | 14.3095 | 45.05 | 176 | 44000 | 1050 | 89.7625 |  | 321 | 35 | 291 | 291 | 49.3095 | 75 | 14.3095 | 70 | RO
20.03.2017 12:20 PM | 1920 | 119 | 30.28 | 27 | 398 | 14.1055 | 45.05 |  | 44000 | 1050 | 89.8318 |  | 392 | 35 | 317 | 317 | 49.1055 | 75 | 14.1055 | 68 | RO
20.03.2017 12:30 PM | 1930 | 119 | 30.37 | 29 | 400 | 14.0637 | 45.05 |  | 44000 | 1050 | 89.8775 |  | 432 | 35 | 351 | 351 | 49.0637 | 75 | 14.0637 | 68 | RO
20.03.2017 02:00 PM | 1930 | 122 | 30.4 | 30 | 400 | 14.404 | 45.65 | 175 | 44600 | 1050 | 89.7565 |  | 375 | 35 | 280 | 280 | 49.404 | 75 | 14.404 | 71 | RO
20.03.2017 02:10 PM | 1940 | 123 | 30.75 | 27 | 403 | 14.3568 | 45.65 |  | 44600 | 1050 | 89.825 |  | 386 | 35 | 302 | 302 | 49.3568 | 75 | 14.3568 | 70 | RO
20.03.2017 02:20 PM | 1950 | 121 | 30.35 | 29 | 405 | 14.3095 | 45.65 |  | 44600 | 1050 | 89.8702 |  | 427 | 35 | 337 | 337 | 49.3095 | 75 | 14.3095 | 70 | RO
20.03.2017 02:45 PM | 1950 | 126 | 30.41 | 33 | 405 | 14.8714 | 46.25 | 158 | 45200 | 1050 | 89.7507 |  | 384 | 35 | 250 | 250 | 49.8714 | 75 | 14.8714 | 71 | RO
20.03.2017 02:55 PM | 1960 | 128 | 31.41 | 27 | 408 | 14.6265 | 46.25 |  | 45200 | 1050 | 89.8184 |  | 399 | 35 | 307 | 307 | 49.6265 | 75 | 14.6265 | 70 | RO
20.03.2017 03:05 PM | 1970 | 118 | 30.66 | 30 | 410 | 13.8136 | 46.25 |  | 45200 | 1050 | 89.863 |  | 449 | 35 | 364 | 364 | 48.8136 | 75 | 13.8136 | 69 | RO
20.03.2017 03:19 PM | 1970 | 122 | 30.32 | 31 | 410 | 14.442 | 46.85 | 169 | 45800 | 1050 | 89.745 |  | 348 | 35 | 220 | 220 | 49.442 | 75 | 14.442 | 70 | RO
20.03.2017 03:29 PM | 1980 | 122 | 30.31 | 28 | 413 | 14.4468 | 46.85 |  | 45800 | 1050 | 89.8119 |  | 427 | 35 | 334 | 334 | 49.4468 | 75 | 14.4468 | 69 | RO
20.03.2017 03:39 PM | 1990 | 120 | 30.47 | 30 | 415 | 14.1353 | 46.85 |  | 45800 | 1050 | 89.856 |  | 474 | 35 | 388 | 388 | 49.1353 | 75 | 14.1353 | 69 | RO
20.03.2017 04:28 PM | 1990 | 123 | 30.46 | 33 | 415 | 14.4935 | 47.45 | 188 | 46400 | 1050 | 89.7394 |  | 364 | 35 | 228 | 228 | 49.4935 | 75 | 14.4935 | 73 | RO
20.03.2017 04:38 PM | 2000 | 123 | 30.47 | 29 | 418 | 14.4887 | 47.45 |  | 46400 | 1050 | 89.8056 |  | 429 | 35 | 344 | 344 | 49.4887 | 75 | 14.4887 | 71 | RO
20.03.2017 04:48 PM | 2010 | 122 | 30.72 | 31 | 420 | 14.254 | 47.45 |  | 46400 | 1050 | 89.8492 |  | 467 | 35 | 389 | 389 | 49.254 | 75 | 14.254 | 70 | RO
20.03.2017 05:00 PM | 2010 | 122 | 30.37 | 32 | 420 | 14.4183 | 48.05 | 185 | 47000 | 1050 | 89.734 |  | 349 | 35 | 321 | 321 | 49.4183 | 75 | 14.4183 | 70 | RO
20.03.2017 05:10 PM | 2020 | 123 | 30.44 | 30 | 423 | 14.503 | 48.05 |  | 47000 | 1050 | 89.7994 |  | 428 | 35 | 343 | 343 | 49.503 | 75 | 14.503 | 70 | RO
20.03.2017 05:20 PM | 2030 | 124 | 30.38 | 33 | 425 | 14.6498 | 48.05 |  | 47000 | 1050 | 89.8425 |  | 496 | 35 | 394 | 394 | 49.6498 | 75 | 14.6498 | 70 | RO
20.03.2017 05:34 PM | 2040 | 127 | 30.44 | 37 | 425 | 14.9747 | 48.05 | 186 | 47000 | 1050 | 89.8425 |  | 425 | 35 | 317 | 317 | 49.9747 | 75 | 14.9747 | 70 | RO
20.03.2017 05:44 PM | 2050 | 125 | 30.37 | 31 | 428 | 14.7728 | 48.05 |  | 47000 | 1050 | 89.9065 |  | 463 | 35 | 362 | 362 | 49.7728 | 75 | 14.7728 | 71 | RO
20.03.2017 05:54 PM | 2060 | 125 | 30.5 | 30 | 430 | 14.7098 | 48.05 |  | 47000 | 1050 | 89.9488 |  | 473 | 35 | 372 | 372 | 49.7098 | 75 | 14.7098 | 70 | RO
21.03.2017 09:38 AM | 2060 | 114 | 30.37 | 40 | 430 | 13.4728 | 48.65 | 176 | 47600 | 1050 | 89.836 |  | 379 | 30 | 252 | 252 | 43.4728 | 75 | 13.4728 | 70 | RO
21.03.2017 09:48 AM | 2070 | 115 | 30.34 | 21 | 433 | 13.6044 | 48.65 |  | 47600 | 1050 | 89.8993 |  | 403 | 30 | 297 | 297 | 43.6044 | 75 | 13.6044 | 69 | RO
21.03.2017 09:58 AM | 2080 | 116 | 30.43 | 21 | 435 | 13.6821 | 48.65 |  | 47600 | 1050 | 89.9411 |  | 412 | 30 | 317 | 317 | 43.6821 | 75 | 13.6821 | 68 | RO
21.03.2017 10:12 AM | 2080 | 125 | 30.9 | 26 | 435 | 14.5194 | 49.25 | 178 | 48200 | 1050 | 89.8296 |  | 371 | 30 | 289 | 289 | 44.5194 | 75 | 14.5194 | 69 | RO
21.03.2017 10:22 AM | 2090 | 119 | 30.29 | 25 | 438 | 14.1009 | 49.25 |  | 48200 | 1050 | 89.8923 |  | 407 | 30 | 312 | 312 | 44.1009 | 75 | 14.1009 | 65 | RO
21.03.2017 10:32 AM | 2100 | 112 | 30.44 | 28 | 440 | 13.206 | 49.25 |  | 48200 | 1050 | 89.9336 |  | 440 | 30 | 354 | 354 | 43.206 | 75 | 13.206 | 66 | RO
21.03.2017 03:03 PM | 2100 | 121 | 30.32 | 40 | 440 | 14.3237 | 49.85 | 177 | 48800 | 1050 | 89.8234 |  | 378 | 30 | 259 | 259 | 44.3237 | 75 | 14.3237 | 71 | RO
21.03.2017 03:13 PM | 2110 | 115 | 30.4 | 27 | 443 | 13.5776 | 49.85 |  | 48800 | 1050 | 89.8854 |  | 412 | 30 | 309 | 309 | 43.5776 | 75 | 13.5776 | 67 | RO
21.03.2017 03:23 PM | 2120 | 116 | 30.53 | 27 | 445 | 13.6373 | 49.85 |  | 48800 | 1050 | 89.9262 |  | 442 | 30 | 342 | 342 | 43.6373 | 75 | 13.6373 | 66 | RO
21.03.2017 03:48 PM | 2120 | 125 | 30.32 | 33 | 445 | 14.7972 | 50.25 | 196 | 49200 | 1050 | 89.8536 |  | 340 | 30 | 223 | 223 | 44.7972 | 75 | 14.7972 | 66 | RO
21.03.2017 03:58 PM | 2130 | 122 | 30.41 | 25 | 448 | 14.3993 | 50.25 |  | 49200 | 1050 | 89.9147 |  | 414 | 30 | 321 | 321 | 44.3993 | 75 | 14.3993 | 65 | RO
21.03.2017 04:08 PM | 2140 | 123 | 30.38 | 25 | 450 | 14.5317 | 50.25 |  | 49200 | 1050 | 89.955 |  | 444 | 30 | 332 | 332 | 44.5317 | 75 | 14.5317 | 65 | RO
21.03.2017 04:27 PM | 2140 | 128 | 30.72 | 30 | 450 | 14.955 | 50.85 | 165 | 49800 | 1050 | 89.8473 |  | 381 | 35 | 286 | 286 | 49.955 | 75 | 14.955 | 66 | RO
21.03.2017 04:37 PM | 2150 | 122 | 30.41 | 24 | 453 | 14.3993 | 50.85 |  | 49800 | 1050 | 89.9077 |  | 404 | 35 | 302 | 302 | 49.3993 | 75 | 14.3993 | 65 | RO
21.03.2017 04:47 PM | 2160 | 121 | 30.34 | 28 | 455 | 14.3142 | 50.85 |  | 49800 | 1050 | 89.9476 |  | 462 | 35 | 356 | 356 | 49.3142 | 75 | 14.3142 | 64 | RO
22.03.2017 09:09 AM | 2160 | 114 | 30.38 | 37 | 455 | 13.4684 | 51.25 | 168 | 50200 | 1050 | 89.8765 |  | 345 | 35 | 224 | 224 | 48.4684 | 75 | 13.4684 | 76 | RO
22.03.2017 09:19 AM | 2170 | 114 | 30.38 | 22 | 458 | 13.4684 | 51.25 |  | 50200 | 1050 | 89.9362 |  | 383 | 35 | 294 | 294 | 48.4684 | 75 | 13.4684 | 71 | RO
22.03.2017 09:29 AM | 2180 | 113 | 30.34 | 24 | 460 | 13.3678 | 51.25 |  | 50200 | 1050 | 89.9756 |  | 434 | 35 | 330 | 330 | 48.3678 | 75 | 13.3678 | 72 | RO
22.03.2017 09:52 AM | 2180 | 126 | 32.1 | 25 | 460 | 14.0884 | 51.85 | 182 | 50800 | 1050 | 89.8701 |  | 317 | 35 | 294 | 294 | 49.0884 | 75 | 14.0884 | 70 | RO
22.03.2017 10:02 AM | 2190 | 119 | 30.69 | 26 | 463 | 13.9171 | 51.85 |  | 50800 | 1050 | 89.9291 |  | 402 | 35 | 310 | 310 | 48.9171 | 75 | 13.9171 | 71 | RO
22.03.2017 10:12 AM | 2200 | 117 | 30.38 | 27 | 465 | 13.8228 | 51.85 |  | 50800 | 1050 | 89.9681 |  | 451 | 35 | 348 | 348 | 48.8228 | 75 | 13.8228 | 70 | RO
22.03.2017 11:39 AM | 2200 | 124 | 30.47 | 30 | 465 | 14.6065 | 52.45 | 168 | 51400 | 1050 | 89.8638 |  | 386 | 35 | 260 | 260 | 49.6065 | 75 | 14.6065 | 75 | RO
22.03.2017 11:49 AM | 2210 | 122 | 30.4 | 26 | 468 | 14.404 | 52.45 |  | 51400 | 1050 | 89.9222 |  | 420 | 35 | 314 | 314 | 49.404 | 75 | 14.404 | 73 | RO
22.03.2017 11:59 AM | 2220 | 121 | 30.34 | 27 | 470 | 14.3142 | 52.45 |  | 51400 | 1050 | 89.9608 |  | 465 | 35 | 355 | 355 | 49.3142 | 75 | 14.3142 | 72 | RO
22.03.2017 02:19 PM | 2220 | 127 | 31.18 | 30 | 470 | 14.6193 | 52.45 | 179 | 51400 | 1050 | 89.9608 |  | 366 | 35 | 299 | 299 | 49.6193 | 75 | 14.6193 | 76 | RO
22.03.2017 02:29 PM | 2230 | 126 | 30.41 | 25 | 473 | 14.8714 | 52.45 |  | 51400 | 1050 | 90.0181 |  | 415 | 35 | 311 | 311 | 49.8714 | 75 | 14.8714 | 73 | RO
22.03.2017 02:39 PM | 2240 | 127 | 30.41 | 27 | 475 | 14.9894 | 52.45 |  | 51400 | 1050 | 90.0559 |  | 456 | 35 | 347 | 347 | 49.9894 | 75 | 14.9894 | 72 | RO
22.03.2017 02:53 PM | 2240 | 123 | 30.32 | 32 | 475 | 14.5604 | 53.05 | 162 | 52000 | 1050 | 89.9536 |  | 398 | 35 | 257 | 257 | 49.5604 | 75 | 14.5604 | 73 | RO
22.03.2017 03:03 PM | 2250 | 123 | 30.47 | 24 | 478 | 14.4887 | 53.05 |  | 52000 | 1050 | 90.0104 |  | 405 | 35 | 327 | 327 | 49.4887 | 75 | 14.4887 | 72 | RO
22.03.2017 03:13 PM | 2260 | 121 | 30.28 | 27 | 480 | 14.3426 | 53.05 |  | 52000 | 1050 | 90.0478 |  | 447 | 35 | 375 | 375 | 49.3426 | 75 | 14.3426 | 71 | RO
22.03.2017 03:25 PM | 2260 | 127 | 30.28 | 32 | 480 | 15.0538 | 53.65 | 185 | 52600 | 1050 | 89.9466 |  | 406 | 35 | 333 | 333 | 50.0538 | 75 | 15.0538 | 72 | RO
22.03.2017 03:35 PM | 2270 | 125 | 30.4 | 27 | 483 | 14.7582 | 53.65 |  | 52600 | 1050 | 90.0028 |  | 418 | 35 | 340 | 340 | 49.7582 | 75 | 14.7582 | 70 | RO
22.03.2017 03:45 PM | 2280 | 124 | 30.56 | 28 | 485 | 14.5635 | 53.65 |  | 52600 | 1050 | 90.0399 |  | 453 | 35 | 376 | 376 | 49.5635 | 75 | 14.5635 | 70 | RO
22.03.2017 05:08 PM | 2280 | 122 | 30.38 | 32 | 485 | 14.4135 | 54.25 | 170 | 53200 | 1050 | 89.9397 |  | 332 | 35 | 318 | 318 | 49.4135 | 75 | 14.4135 | 79 | RO
22.03.2017 05:18 PM | 2290 | 122 | 30.59 | 28 | 488 | 14.3146 | 54.25 |  | 53200 | 1050 | 89.9954 |  | 399 | 35 | 349 | 349 | 49.3146 | 75 | 14.3146 | 76 | RO
22.03.2017 05:28 PM | 2300 | 121 | 30.53 | 30 | 490 | 14.2251 | 54.25 |  | 53200 | 1050 | 90.0322 |  | 442 | 35 | 384 | 384 | 49.2251 | 75 | 14.2251 | 75 | RO
23.03.2017 03:16 PM | 2300 | 116 | 30.35 | 44 | 490 | 13.7182 | 54.85 | 155 | 53800 | 1050 | 89.933 |  | 381 | 30 | 236 | 236 | 43.7182 | 75 | 13.7182 | 77 | RO
23.03.2017 03:26 PM | 2310 | 119 | 30.34 | 21 | 493 | 14.0776 | 54.85 |  | 53800 | 1050 | 89.9881 |  | 445 | 30 | 277 | 277 | 44.0776 | 75 | 14.0776 | 75 | RO
23.03.2017 03:36 PM | 2320 | 119 | 30.37 | 21 | 495 | 14.0637 | 54.85 |  | 53800 | 1050 | 90.0246 |  | 450 | 30 | 315 | 315 | 44.0637 | 75 | 14.0637 | 74 | RO
23.03.2017 03:46 PM | 2320 | 124 | 30.34 | 26 | 495 | 14.6691 | 54.85 | 178 | 53800 | 1050 | 90.0246 |  | 375 | 35 | 265 | 265 | 49.6691 | 75 | 14.6691 | 74 | RO
23.03.2017 03:56 PM | 2330 | 125 | 30.38 | 23 | 498 | 14.7679 | 54.85 |  | 53800 | 1050 | 90.0787 |  | 404 | 35 | 299 | 299 | 49.7679 | 75 | 14.7679 | 73 | RO
23.03.2017 04:06 PM | 2340 | 123 | 30.34 | 26 | 500 | 14.5508 | 54.85 |  | 53800 | 1050 | 90.1144 |  | 456 | 35 | 351 | 351 | 49.5508 | 75 | 14.5508 | 74 | RO
23.03.2017 04:21 PM | 2340 | 126 | 30.34 | 30 | 500 | 14.9057 | 55.45 | 174 | 54400 | 1050 | 90.0171 |  | 389 | 35 | 277 | 277 | 49.9057 | 75 | 14.9057 | 74 | RO
23.03.2017 04:31 PM | 2350 | 126 | 30.38 | 24 | 503 | 14.8861 | 55.45 |  | 54400 | 1050 | 90.0707 |  | 397 | 35 | 293 | 293 | 49.8861 | 75 | 14.8861 | 73 | RO
23.03.2017 04:41 PM | 2360 | 126 | 30.53 | 25 | 505 | 14.8129 | 55.45 |  | 54400 | 1050 | 90.1062 |  | 433 | 35 | 329 | 329 | 49.8129 | 75 | 14.8129 | 74 | RO
23.03.2017 04:56 PM | 2360 | 131 | 30.32 | 29 | 505 | 15.5074 | 56.05 | 155 | 55000 | 1050 | 90.0098 |  | 365 | 35 | 245 | 245 | 50.5074 | 75 | 15.5074 | 75 | RO
23.03.2017 05:06 PM | 2370 | 130 | 30.38 | 25 | 508 | 15.3587 | 56.05 |  | 55000 | 1050 | 90.0629 |  | 392 | 35 | 285 | 285 | 50.3587 | 75 | 15.3587 | 75 | RO
23.03.2017 05:16 PM | 2380 | 128 | 30.35 | 28 | 510 | 15.1373 | 56.05 |  | 55000 | 1050 | 90.098 |  | 440 | 35 | 333 | 333 | 50.1373 | 75 | 15.1373 | 75 | RO
24.03.2017 09:15 AM | 2380 | 128 | 30.85 | 14 | 510 | 14.892 | 56.65 | 164 | 55600 | 1050 | 90.0026 |  | 167 | 35 | 100 | 100 | 49.892 | 75 | 14.892 | 66 | RO
24.03.2017 09:25 AM | 2390 | 129 | 38.84 | 18 | 513 | 11.9209 | 56.65 |  | 55600 | 1050 | 90.0553 |  | 247 | 35 | 172 | 172 | 46.9209 | 75 | 11.9209 | 67 | RO
24.03.2017 09:35 AM | 2400 | 127 | 33.68 | 16 | 515 | 13.5341 | 56.65 |  | 55600 | 1050 | 90.0901 |  | 319 | 35 | 207 | 207 | 48.5341 | 75 | 13.5341 | 66 | RO
24.03.2017 09:45 AM | 2400 | 127 | 30.38 | 19 | 515 | 15.0042 | 57.25 | 116 | 56200 | 1050 | 89.9956 |  | 286 | 35 | 220 | 220 | 50.0042 | 75 | 15.0042 | 94 | RO
24.03.2017 09:55 AM | 2410 | 129 | 30.56 | 20 | 518 | 15.1507 | 57.25 |  | 56200 | 1050 | 90.0478 |  | 349 | 35 | 284 | 284 | 50.1507 | 75 | 15.1507 | 94 | RO
24.03.2017 10:05 AM | 2420 | 132 | 31.41 | 22 | 520 | 15.0836 | 57.25 |  | 56200 | 1050 | 90.0823 |  | 391 | 35 | 319 | 319 | 50.0836 | 75 | 15.0836 | 94 | RO
24.03.2017 10:35 AM | 2420 | 126 | 30.38 | 24 | 520 | 14.8861 | 57.85 | 156 | 56800 | 1050 | 89.9888 |  | 285 | 35 | 281 | 281 | 49.8861 | 75 | 14.8861 | 99 | RO
24.03.2017 10:45 AM | 2430 | 128 | 31.18 | 22 | 523 | 14.7344 | 57.85 |  | 56800 | 1050 | 90.0405 |  | 348 | 35 | 299 | 299 | 49.7344 | 75 | 14.7344 | 96 | RO
24.03.2017 10:55 AM | 2440 | 126 | 30.32 | 26 | 525 | 14.9155 | 57.85 |  | 56800 | 1050 | 90.0746 |  | 407 | 35 | 347 | 347 | 49.9155 | 75 | 14.9155 | 94 | RO
24.03.2017 11:10 AM | 2440 | 133 | 30.59 | 29 | 525 | 15.6052 | 58.45 | 160 | 57400 | 1050 | 89.982 |  | 315 | 35 | 268 | 268 | 50.6052 | 75 | 15.6052 | 94 | RO
24.03.2017 11:20 AM | 2450 | 124 | 30.37 | 25 | 528 | 14.6546 | 58.45 |  | 57400 | 1050 | 90.0333 |  | 393 | 35 | 337 | 337 | 49.6546 | 75 | 14.6546 | 94 | RO
24.03.2017 11:30 AM | 2460 | 124 | 30.31 | 26 | 530 | 14.6836 | 58.45 |  | 57400 | 1050 | 90.0671 |  | 401 | 35 | 344 | 344 | 49.6836 | 75 | 14.6836 | 92 | RO
24.03.2017 02:09 PM | 2460 | 131 | 30.5 | 31 | 530 | 15.4159 | 59.05 | 124 | 58000 | 1050 | 89.9754 |  | 365 | 35 | 297 | 297 | 50.4159 | 75 | 15.4159 | 98 | RO
24.03.2017 02:19 PM | 2470 | 134 | 32.59 | 24 | 533 | 14.7577 | 59.05 |  | 58000 | 1050 | 90.0262 |  | 374 | 35 | 318 | 318 | 49.7577 | 75 | 14.7577 | 95 | RO
24.03.2017 02:29 PM | 2480 | 124 | 30.31 | 26 | 535 | 14.6836 | 59.05 |  | 58000 | 1050 | 90.0598 |  | 407 | 35 | 350 | 350 | 49.6836 | 75 | 14.6836 | 94 | RO
24.03.2017 02:43 PM | 2480 | 124 | 30.28 | 29 | 535 | 14.6982 | 59.65 | 162 | 58600 | 1050 | 89.9689 |  | 330 | 35 | 281 | 281 | 49.6982 | 75 | 14.6982 | 98 | RO
24.03.2017 02:53 PM | 2490 | 124 | 30.66 | 24 | 538 | 14.516 | 59.65 |  | 58600 | 1050 | 90.0192 |  | 372 | 35 | 332 | 332 | 49.516 | 75 | 14.516 | 97 | RO
24.03.2017 03:03 PM | 2500 | 124 | 30.59 | 26 | 540 | 14.5492 | 59.65 |  | 58600 | 1050 | 90.0525 |  | 412 | 35 | 380 | 380 | 49.5492 | 75 | 14.5492 | 97 | RO
24.03.2017 03:20 PM | 2500 | 122 | 30.37 | 30 | 540 | 14.4183 | 60.25 | 154 | 59200 | 1050 | 89.9625 |  | 334 | 35 | 291 | 291 | 49.4183 | 75 | 14.4183 | 99 | RO
24.03.2017 03:30 PM | 2510 | 122 | 30.44 | 25 | 543 | 14.3851 | 60.25 |  | 59200 | 1050 | 90.0124 |  | 362 | 35 | 335 | 335 | 49.3851 | 75 | 14.3851 | 96 | RO
24.03.2017 03:40 PM | 2520 | 123 | 30.69 | 26 | 545 | 14.3849 | 60.25 |  | 59200 | 1050 | 90.0454 |  | 399 | 35 | 367 | 367 | 49.3849 | 75 | 14.3849 | 96 | RO
24.03.2017 04:15 PM | 2520 | 125 | 30.43 | 31 | 545 | 14.7437 | 60.85 | 135 | 59800 | 1050 | 89.9563 |  | 319 | 35 | 265 | 265 | 49.7437 | 75 | 14.7437 | 95 | RO
24.03.2017 04:25 PM | 2530 | 126 | 30.53 | 24 | 548 | 14.8129 | 60.85 |  | 59800 | 1050 | 90.0057 |  | 358 | 35 | 313 | 313 | 49.8129 | 75 | 14.8129 | 95 | RO
24.03.2017 04:35 PM | 2540 | 126 | 30.53 | 25 | 550 | 14.8129 | 60.85 |  | 59800 | 1050 | 90.0385 |  | 386 | 35 | 338 | 338 | 49.8129 | 75 | 14.8129 | 93 | RO
24.03.2017 04:45 PM | 2540 | 128 | 30.38 | 29 | 550 | 15.1224 | 61.45 | 153 | 60400 | 1050 | 89.9501 |  | 317 | 35 | 307 | 307 | 50.1224 | 75 | 15.1224 | 92 | RO
24.03.2017 04:55 PM | 2550 | 131 | 31.29 | 24 | 553 | 15.0267 | 61.45 |  | 60400 | 1050 | 89.9992 |  | 370 | 35 | 324 | 324 | 50.0267 | 75 | 15.0267 | 92 | RO
24.03.2017 05:05 PM | 2560 | 127 | 30.34 | 25 | 555 | 15.024 | 61.45 |  | 60400 | 1050 | 90.0316 |  | 389 | 35 | 336 | 336 | 50.024 | 75 | 15.024 | 92 | RO
27.03.2017 09:04 AM | 2560 | 128 | 31.03 | 35 | 555 | 14.8056 | 62.05 | 148 | 61000 | 1050 | 89.9441 |  | 325 | 35 | 227 | 227 | 49.8056 | 75 | 14.8056 | 70 | RO
27.03.2017 09:14 AM | 2570 | 126 | 30.53 | 20 | 558 | 14.8129 | 62.05 |  | 61000 | 1050 | 89.9927 |  | 364 | 35 | 300 | 300 | 49.8129 | 75 | 14.8129 | 70 | RO
27.03.2017 09:24 AM | 2580 | 123 | 30.41 | 21 | 560 | 14.5173 | 62.05 |  | 61000 | 1050 | 90.0249 |  | 406 | 35 | 340 | 340 | 49.5173 | 75 | 14.5173 | 70 | RO
27.03.2017 09:35 AM | 2580 | 122 | 30.4 | 24 | 560 | 14.404 | 62.65 | 170 | 61600 | 1050 | 89.9382 |  | 332 | 35 | 270 | 270 | 49.404 | 75 | 14.404 | 70 | RO
27.03.2017 09:45 AM | 2590 | 122 | 31.07 | 24 | 563 | 14.0934 | 62.65 |  | 61600 | 1050 | 89.9864 |  | 380 | 35 | 328 | 328 | 49.0934 | 75 | 14.0934 | 69 | RO
27.03.2017 09:55 AM | 2600 | 119 | 30.63 | 24 | 565 | 13.9443 | 62.65 |  | 61600 | 1050 | 90.0183 |  | 417 | 35 | 363 | 363 | 48.9443 | 75 | 13.9443 | 69 | RO
27.03.2017 10:20 AM | 2600 | 127 | 30.31 | 26 | 565 | 15.0389 | 63.25 | 147 | 62200 | 1050 | 89.9324 |  | 334 | 35 | 213 | 213 | 50.0389 | 75 | 15.0389 | 70 | RO
27.03.2017 10:30 AM | 2610 | 127 | 30.37 | 24 | 568 | 15.0092 | 63.25 |  | 62200 | 1050 | 89.9802 |  | 386 | 35 | 317 | 317 | 50.0092 | 75 | 15.0092 | 67 | RO
27.03.2017 10:40 AM | 2620 | 127 | 30.38 | 25 | 570 | 15.0042 | 63.25 |  | 62200 | 1050 | 90.0118 |  | 412 | 35 | 335 | 335 | 50.0042 | 75 | 15.0042 | 66 | RO
27.03.2017 10:54 AM | 2620 | 142 | 34.15 | 28 | 570 | 14.9243 | 63.85 | 152 | 62800 | 1050 | 89.9266 |  | 344 | 35 | 264 | 264 | 49.9243 | 75 | 14.9243 | 68 | RO
27.03.2017 11:04 AM | 2630 | 125 | 30.35 | 23 | 573 | 14.7825 | 63.85 |  | 62800 | 1050 | 89.9741 |  | 376 | 35 | 300 | 300 | 49.7825 | 75 | 14.7825 | 67 | RO
27.03.2017 11:14 AM | 2640 | 124 | 30.41 | 24 | 575 | 14.6353 | 63.85 |  | 62800 | 1050 | 90.0055 |  | 418 | 35 | 340 | 340 | 49.6353 | 75 | 14.6353 | 66 | RO
27.03.2017 11:25 AM | 2640 | 130 | 30.43 | 27 | 575 | 15.3334 | 64.45 | 159 | 63400 | 1050 | 89.921 |  | 303 | 35 | 236 | 236 | 50.3334 | 75 | 15.3334 | 68 | RO
27.03.2017 11:35 AM | 2650 | 129 | 30.31 | 25 | 578 | 15.2757 | 64.45 |  | 63400 | 1050 | 89.9681 |  | 392 | 35 | 320 | 320 | 50.2757 | 75 | 15.2757 | 67 | RO
27.03.2017 11:45 AM | 2660 | 128 | 30.56 | 26 | 580 | 15.0333 | 64.45 |  | 63400 | 1050 | 89.9992 |  | 435 | 35 | 355 | 355 | 50.0333 | 75 | 15.0333 | 66 | RO
27.03.2017 11:55 AM | 2660 | 131 | 30.22 | 29 | 580 | 15.5587 | 65.05 | 163 | 64000 | 1050 | 89.9155 |  | 316 | 35 | 291 | 291 | 50.5587 | 75 | 15.5587 | 68 | RO
27.03.2017 12:05 PM | 2670 | 133 | 30.97 | 23 | 583 | 15.4137 | 65.05 |  | 64000 | 1050 | 89.9622 |  | 377 | 35 | 306 | 306 | 50.4137 | 75 | 15.4137 | 67 | RO
27.03.2017 12:15 PM | 2670 | 129 | 30.46 | 25 | 585 | 15.2005 | 65.05 |  | 64000 | 1050 | 89.9931 |  | 422 | 35 | 342 | 342 | 50.2005 | 75 | 15.2005 | 68 | RO
27.03.2017 01:45 PM | 2670 | 131 | 30.31 | 33 | 585 | 15.5125 | 65.65 | 176 | 64600 | 1050 | 89.9101 |  | 364 | 35 | 288 | 288 | 50.5125 | 75 | 15.5125 | 72 | RO
27.03.2017 01:55 PM | 2680 | 129 | 30.28 | 24 | 588 | 15.2908 | 65.65 |  | 64600 | 1050 | 89.9564 |  | 387 | 35 | 309 | 309 | 50.2908 | 75 | 15.2908 | 68 | RO
27.03.2017 02:05 PM | 2690 | 131 | 30.84 | 28 | 590 | 15.246 | 65.65 |  | 64600 | 1050 | 89.987 |  | 453 | 35 | 369 | 369 | 50.246 | 75 | 15.246 | 68 | RO
27.03.2017 02:20 PM | 2690 | 130 | 30.31 | 31 | 590 | 15.3941 | 66.25 | 165 | 65200 | 1050 | 89.9048 |  | 347 | 35 | 283 | 283 | 50.3941 | 75 | 15.3941 | 70 | RO
27.03.2017 02:30 PM | 2700 | 129 | 30.38 | 25 | 593 | 15.2405 | 66.25 |  | 65200 | 1050 | 89.9507 |  | 402 | 35 | 325 | 325 | 50.2405 | 75 | 15.2405 | 69 | RO
27.03.2017 02:40 PM | 2710 | 129 | 30.47 | 26 | 595 | 15.1955 | 66.25 |  | 65200 | 1050 | 89.9811 |  | 425 | 35 | 352 | 352 | 50.1955 | 75 | 15.1955 | 69 | RO
27.03.2017 03:00 PM | 2710 | 132 | 30.31 | 30 | 595 | 15.631 | 66.85 | 166 | 65800 | 1050 | 89.8995 |  | 378 | 35 | 241 | 241 | 50.631 | 75 | 15.631 | 99 | RO
27.03.2017 03:10 PM | 2720 | 127 | 30.75 | 27 | 598 | 14.8237 | 66.85 |  | 65800 | 1050 | 89.9451 |  | 414 | 35 | 353 | 353 | 49.8237 | 75 | 14.8237 | 82 | RO
27.03.2017 03:20 PM | 2730 | 125 | 30.31 | 27 | 600 | 14.802 | 66.85 |  | 65800 | 1050 | 89.9753 |  | 434 | 35 | 375 | 375 | 49.802 | 75 | 14.802 | 85 | RO
27.03.2017 03:30 PM | 2730 | 130 | 30.25 | 29 | 600 | 15.4247 | 67.45 | 163 | 66400 | 1050 | 89.8944 |  | 340 | 35 | 270 | 270 | 50.4247 | 75 | 15.4247 | 95 | RO
27.03.2017 03:40 PM | 2740 | 130 | 30.69 | 25 | 603 | 15.2035 | 67.45 |  | 66400 | 1050 | 89.9396 |  | 398 | 35 | 337 | 337 | 50.2035 | 75 | 15.2035 | 98 | RO
27.03.2017 03:50 PM | 2750 | 127 | 30.41 | 27 | 605 | 14.9894 | 67.45 |  | 66400 | 1050 | 89.9695 |  | 438 | 35 | 370 | 370 | 49.9894 | 75 | 14.9894 | 99 | RO
27.03.2017 04:55 PM | 2750 | 153 | 35.28 | 32 | 605 | 15.5654 | 68.05 | 149 | 67000 | 1050 | 89.8893 |  | 361 | 35 | 310 | 310 | 50.5654 | 75 | 15.5654 | 73 | RO
27.03.2017 05:05 PM | 2760 | 130 | 30.34 | 25 | 608 | 15.3789 | 68.05 |  | 67000 | 1050 | 89.9342 |  | 398 | 35 | 326 | 326 | 50.3789 | 75 | 15.3789 | 71 | RO
27.03.2017 05:15 PM | 2770 | 131 | 30.35 | 27 | 610 | 15.4921 | 68.05 |  | 67000 | 1050 | 89.9639 |  | 440 | 35 | 365 | 365 | 50.4921 | 75 | 15.4921 | 70 | RO
28.03.2017 09:10 AM | 2770 | 127 | 30.31 | 26 | 610 | 15.0389 | 68.65 | 163 | 67600 | 1050 | 89.8843 |  | 303 | 35 | 236 | 236 | 50.0389 | 75 | 15.0389 | 66 | RO
28.03.2017 09:20 AM | 2780 | 127 | 30.37 | 24 | 613 | 15.0092 | 68.65 |  | 67600 | 1050 | 89.9288 |  | 392 | 35 | 320 | 320 | 50.0092 | 75 | 15.0092 | 65 | RO
28.03.2017 09:30 AM | 2790 | 126 | 30.38 | 25 | 615 | 14.8861 | 68.65 |  | 67600 | 1050 | 89.9583 |  | 435 | 35 | 355 | 355 | 49.8861 | 75 | 14.8861 | 65 | RO
28.03.2017 09:45 AM | 2790 | 126 | 30.34 | 25 | 615 | 14.9057 | 69.25 | 160 | 68200 | 1050 | 89.8794 |  | 319 | 35 | 220 | 220 | 49.9057 | 75 | 14.9057 | 65 | RO
28.03.2017 09:55 AM | 2800 | 127 | 30.35 | 21 | 618 | 15.0191 | 69.25 |  | 68200 | 1050 | 89.9236 |  | 375 | 35 | 284 | 284 | 50.0191 | 75 | 15.0191 | 63 | RO
28.03.2017 10:05 AM | 2810 | 126 | 30.37 | 22 | 620 | 14.891 | 69.25 |  | 68200 | 1050 | 89.9528 |  | 409 | 35 | 315 | 315 | 49.891 | 75 | 14.891 | 61 | RO
28.03.2017 10:20 AM | 2810 | 121 | 30.31 | 32 | 620 | 14.3284 | 69.85 | 164 | 68800 | 1050 | 89.8746 |  | 392 | 35 | 230 | 230 | 49.3284 | 75 | 14.3284 | 64 | RO
28.03.2017 10:30 AM | 2820 | 122 | 30.87 | 24 | 623 | 14.1847 | 69.85 |  | 68800 | 1050 | 89.9185 |  | 411 | 35 | 308 | 308 | 49.1847 | 75 | 14.1847 | 63 | RO
28.03.2017 10:40 AM | 2830 | 113 | 30.47 | 26 | 625 | 13.3108 | 69.85 |  | 68800 | 1050 | 89.9475 |  | 430 | 35 | 328 | 328 | 48.3108 | 75 | 13.3108 | 64 | RO
28.03.2017 11:00 AM | 2830 | 112 | 30.34 | 26 | 625 | 13.2495 | 70.45 | 159 | 69400 | 1050 | 89.8699 |  | 305 | 35 | 284 | 284 | 48.2495 | 75 | 13.2495 | 63 | RO
28.03.2017 11:10 AM | 2840 | 122 | 30.54 | 38 | 628 | 14.338 | 70.45 |  | 69400 | 1050 | 89.9134 |  | 391 | 35 | 301 | 301 | 49.338 | 75 | 14.338 | 65 | RO
28.03.2017 11:20 AM | 2850 | 119 | 30.47 | 30 | 630 | 14.0176 | 70.45 |  | 69400 | 1050 | 89.9422 |  | 402 | 35 | 335 | 335 | 49.0176 | 75 | 14.0176 | 65 | RO
28.03.2017 11:35 AM | 2850 | 119 | 30.69 | 32 | 630 | 13.9171 | 71.05 | 161 | 70000 | 1050 | 89.8652 |  | 339 | 35 | 224 | 224 | 48.9171 | 75 | 13.9171 | 64 | RO
28.03.2017 11:45 AM | 2860 | 118 | 30.47 | 32 | 633 | 13.8998 | 71.05 |  | 70000 | 1050 | 89.9084 |  | 424 | 35 | 327 | 327 | 48.8998 | 75 | 13.8998 | 64 | RO
28.03.2017 11:55 AM | 2870 | 120 | 30.4 | 36 | 635 | 14.1679 | 71.05 |  | 70000 | 1050 | 89.937 |  | 445 | 35 | 347 | 347 | 49.1679 | 75 | 14.1679 | 65 | RO
29.03.2017 09:10 AM | 2870 | 121 | 30.35 | 37 | 635 | 14.3095 | 71.65 | 176 | 70600 | 1050 | 89.8606 |  | 450 | 30 | 154 | 154 | 44.3095 | 75 | 14.3095 | 74 | RO
29.03.2017 09:20 AM | 2880 | 125 | 30.44 | 16 | 638 | 14.7388 | 71.65 |  | 70600 | 1050 | 89.9035 |  | 343 | 30 | 238 | 238 | 44.7388 | 75 | 14.7388 | 70 | RO
29.03.2017 09:30 AM | 2890 | 128 | 30.4 | 20 | 640 | 15.1124 | 71.65 |  | 70600 | 1050 | 89.9318 |  | 412 | 30 | 304 | 304 | 45.1124 | 75 | 15.1124 | 69 | RO
29.03.2017 09:41 AM | 2890 | 128 | 30.38 | 23 | 640 | 15.1224 | 72.25 | 163 | 71200 | 1050 | 89.8561 |  | 308 | 35 | 220 | 220 | 50.1224 | 75 | 15.1224 | 70 | RO
29.03.2017 09:51 AM | 2900 | 147 | 36.34 | 20 | 643 | 14.5188 | 72.25 |  | 71200 | 1050 | 89.8986 |  | 373 | 35 | 284 | 284 | 49.5188 | 75 | 14.5188 | 69 | RO
29.03.2017 10:01 AM | 2910 | 143 | 35.53 | 22 | 645 | 14.4457 | 72.25 |  | 71200 | 1050 | 89.9268 |  | 419 | 35 | 325 | 325 | 49.4457 | 75 | 14.4457 | 69 | RO
29.03.2017 10:45 AM | 2910 | 129 | 30.35 | 24 | 645 | 15.2556 | 72.85 | 150 | 71800 | 1050 | 89.8516 |  | 299 | 35 | 220 | 220 | 50.2556 | 75 | 15.2556 | 73 | RO
29.03.2017 10:55 AM | 2920 | 147 | 35.34 | 23 | 648 | 14.9296 | 72.85 |  | 71800 | 1050 | 89.8939 |  | 372 | 35 | 294 | 294 | 49.9296 | 75 | 14.9296 | 70 | RO
29.03.2017 11:05 AM | 2930 | 139 | 35.72 | 25 | 650 | 13.9669 | 72.85 |  | 71800 | 1050 | 89.9218 |  | 415 | 35 | 325 | 325 | 48.9669 | 75 | 13.9669 | 70 | RO
31.03.2017 10:57 AM | 2930 | 135 | 35.53 | 73 | 650 | 13.6375 | 73.45 | 164 | 72400 | 1050 | 89.8473 |  | 353 | 35 | 236 | 236 | 48.6375 | 75 | 13.6375 | 77 | RO
31.03.2017 11:07 AM | 2940 | 143 | 35.53 | 21 | 653 | 14.4457 | 73.45 |  | 72400 | 1050 | 89.8892 |  | 398 | 35 | 302 | 302 | 49.4457 | 75 | 14.4457 | 73 | RO
31.03.2017 11:17 AM | 2950 | 135 | 35.53 | 23 | 655 | 13.6375 | 73.45 |  | 72400 | 1050 | 89.9169 |  | 451 | 35 | 357 | 357 | 48.6375 | 75 | 13.6375 | 72 | RO
31.03.2017 11:44 AM | 2950 | 140 | 35.37 | 28 | 655 | 14.2066 | 74.05 | 164 | 73000 | 1050 | 89.8429 |  | 367 | 35 | 220 | 220 | 49.2066 | 75 | 14.2066 | 74 | RO
31.03.2017 11:54 AM | 2960 | 142 | 35.34 | 24 | 658 | 14.4218 | 74.05 |  | 73000 | 1050 | 89.8846 |  | 412 | 35 | 320 | 320 | 49.4218 | 75 | 14.4218 | 73 | RO
31.03.2017 12:04 PM | 2970 | 140 | 35.4 | 25 | 660 | 14.1946 | 74.05 |  | 73000 | 1050 | 89.9121 |  | 430 | 35 | 333 | 333 | 49.1946 | 75 | 14.1946 | 73 | RO
31.03.2017 12:26 PM | 2970 | 144 | 35.88 | 34 | 660 | 14.4048 | 74.65 | 194 | 73600 | 1050 | 89.8387 |  | 422 | 35 | 331 | 331 | 49.4048 | 75 | 14.4048 | 74 | RO
31.03.2017 12:36 PM | 2980 | 143 | 35.85 | 26 | 663 | 14.3168 | 74.65 |  | 73600 | 1050 | 89.88 |  | 439 | 35 | 347 | 347 | 49.3168 | 75 | 14.3168 | 72 | RO
31.03.2017 12:46 PM | 2990 | 140 | 35.34 | 26 | 665 | 14.2187 | 74.65 |  | 73600 | 1050 | 89.9074 |  | 451 | 35 | 363 | 363 | 49.2187 | 75 | 14.2187 | 72 | RO
31.03.2017 02:12 PM | 2990 | 144 | 35.44 | 32 | 665 | 14.5837 | 75.25 | 168 | 74200 | 1050 | 89.8345 |  | 362 | 35 | 260 | 260 | 49.5837 | 75 | 14.5837 | 74 | RO
31.03.2017 02:22 PM | 3000 | 150 | 37.71 | 25 | 668 | 14.2768 | 75.25 |  | 74200 | 1050 | 89.8755 |  | 428 | 35 | 322 | 322 | 49.2768 | 75 | 14.2768 | 70 | RO
31.03.2017 02:32 PM | 3010 | 138 | 35.57 | 25 | 670 | 13.9249 | 75.25 |  | 74200 | 1050 | 89.9027 |  | 434 | 35 | 329 | 329 | 48.9249 | 75 | 13.9249 | 71 | RO
31.03.2017 02:52 PM | 3010 | 141 | 35.32 | 29 | 670 | 14.3283 | 75.85 | 159 | 74800 | 1050 | 89.8304 |  | 374 | 35 | 270 | 270 | 49.3283 | 75 | 14.3283 | 71 | RO
31.03.2017 03:02 PM | 3020 | 139 | 35.41 | 25 | 673 | 14.0892 | 75.85 |  | 74800 | 1050 | 89.8711 |  | 387 | 35 | 288 | 288 | 49.0892 | 75 | 14.0892 | 71 | RO
31.03.2017 03:12 PM | 3030 | 157 | 40.31 | 25 | 675 | 13.9793 | 75.85 |  | 74800 | 1050 | 89.8981 |  | 417 | 35 | 312 | 312 | 48.9793 | 75 | 13.9793 | 72 | RO
31.03.2017 03:33 PM | 3030 | 167 | 43.34 | 28 | 675 | 13.8301 | 76.45 | 144 | 75400 | 1050 | 89.8263 |  | 338 | 35 | 250 | 250 | 48.8301 | 75 | 13.8301 | 72 | RO
31.03.2017 03:43 PM | 3040 | 155 | 35.44 | 24 | 678 | 15.6977 | 76.45 |  | 75400 | 1050 | 89.8668 |  | 401 | 35 | 290 | 290 | 50.6977 | 75 | 15.6977 | 71 | RO
31.03.2017 03:53 PM | 3050 | 153 | 35.57 | 28 | 680 | 15.4385 | 76.45 |  | 75400 | 1050 | 89.8936 |  | 463 | 35 | 336 | 336 | 50.4385 | 75 | 15.4385 | 72 | RO
31.03.2017 04:08 PM | 3050 | 141 | 35.38 | 31 | 680 | 14.304 | 77.05 | 165 | 76000 | 1050 | 89.8223 |  | 327 | 35 | 284 | 284 | 49.304 | 75 | 14.304 | 73 | RO
31.03.2017 04:18 PM | 3060 | 138 | 35.4 | 24 | 683 | 13.9918 | 77.05 |  | 76000 | 1050 | 89.8625 |  | 401 | 35 | 313 | 313 | 48.9918 | 75 | 13.9918 | 71 | RO
31.03.2017 04:28 PM | 3070 | 137 | 35.41 | 25 | 685 | 13.8865 | 77.05 |  | 76000 | 1050 | 89.8891 |  | 444 | 35 | 348 | 348 | 48.8865 | 75 | 13.8865 | 71 | RO
31.03.2017 04:45 PM | 3070 | 141 | 36.03 | 30 | 685 | 14.046 | 77.65 | 165 | 76600 | 1050 | 89.8184 |  | 375 | 35 | 273 | 273 | 49.046 | 75 | 14.046 | 71 | RO
31.03.2017 04:55 PM | 3080 | 145 | 36.47 | 25 | 688 | 14.2702 | 77.65 |  | 76600 | 1050 | 89.8583 |  | 393 | 35 | 293 | 293 | 49.2702 | 75 | 14.2702 | 71 | RO
31.03.2017 05:05 PM | 3090 | 140 | 35.69 | 27 | 690 | 14.0792 | 77.65 |  | 76600 | 1050 | 89.8847 |  | 428 | 35 | 335 | 335 | 49.0792 | 75 | 14.0792 | 71 | RO
03.04.2017 09:17 AM | 3090 | 156 | 40.34 | 48 | 690 | 13.8799 | 78.25 | 162 | 77200 | 1050 | 89.8145 |  | 324 | 35 | 22 | 22 | 48.8799 | 75 | 13.8799 | 71 | RO
03.04.2017 09:27 AM | 3100 | 160 | 35.72 | 19 | 693 | 16.077 | 78.25 |  | 77200 | 1050 | 89.8541 |  | 376 | 35 | 265 | 265 | 51.077 | 75 | 16.077 | 69 | RO
03.04.2017 09:37 AM | 3110 | 130 | 35.4 | 19 | 695 | 13.1807 | 78.25 |  | 77200 | 1050 | 89.8804 |  | 388 | 35 | 323 | 323 | 48.1807 | 75 | 13.1807 | 69 | RO
03.04.2017 09:47 AM | 3110 | 150 | 35.5 | 22 | 695 | 15.1656 | 78.85 | 162 | 77800 | 1050 | 89.8107 |  | 324 | 35 | 245 | 245 | 50.1656 | 75 | 15.1656 | 67 | RO
03.04.2017 09:57 AM | 3120 | 138 | 38.44 | 20 | 998 | 12.8853 | 78.85 |  | 77800 | 1050 | 92.6777 |  | 359 | 35 | 293 | 293 | 47.8853 | 75 | 12.8853 | 66 | RO
03.04.2017 10:07 AM | 3130 | 130 | 35.69 | 21 | 700 | 13.0736 | 78.85 |  | 77800 | 1050 | 89.8761 |  | 393 | 35 | 335 | 335 | 48.0736 | 75 | 13.0736 | 66 | RO
03.04.2017 10:40 AM | 3130 | 136 | 35.78 | 23 | 700 | 13.6426 | 79.45 | 144 | 78400 | 1050 | 89.8069 |  | 312 | 35 | 220 | 220 | 48.6426 | 75 | 13.6426 | 66 | RO
03.04.2017 10:50 AM | 3140 | 133 | 35.5 | 24 | 703 | 13.4469 | 79.45 |  | 78400 | 1050 | 89.846 |  | 390 | 35 | 299 | 299 | 48.4469 | 75 | 13.4469 | 66 | RO
03.04.2017 11:00 AM | 3150 | 133 | 35.56 | 24 | 705 | 13.4242 | 79.45 |  | 78400 | 1050 | 89.8719 |  | 402 | 35 | 335 | 335 | 48.4242 | 75 | 13.4242 | 65 | RO
03.04.2017 11:13 AM | 3150 | 134 | 35.5 | 26 | 705 | 13.548 | 80.05 | 149 | 79000 | 1050 | 89.8032 |  | 324 | 35 | 289 | 289 | 48.548 | 75 | 13.548 | 65 | RO
03.04.2017 11:23 AM | 3160 | 139 | 35.85 | 22 | 708 | 13.9163 | 80.05 |  | 79000 | 1050 | 89.842 |  | 381 | 35 | 313 | 313 | 48.9163 | 75 | 13.9163 | 65 | RO
03.04.2017 11:33 AM | 3170 | 141 | 35.66 | 24 | 710 | 14.1917 | 80.05 |  | 79000 | 1050 | 89.8677 |  | 394 | 35 | 322 | 322 | 49.1917 | 75 | 14.1917 | 65 | RO
03.04.2017 11:44 AM | 3170 | 136 | 35.47 | 28 | 710 | 13.7618 | 80.65 | 152 | 79600 | 1050 | 89.7995 |  | 329 | 35 | 258 | 258 | 48.7618 | 75 | 13.7618 | 65 | RO
03.04.2017 11:54 AM | 3180 | 134 | 35.47 | 25 | 713 | 13.5594 | 80.65 |  | 79600 | 1050 | 89.8381 |  | 368 | 35 | 305 | 305 | 48.5594 | 75 | 13.5594 | 65 | RO
03.04.2017 12:04 PM | 3190 | 134 | 35.43 | 25 | 715 | 13.5747 | 80.65 |  | 79600 | 1050 | 89.8636 |  | 386 | 35 | 320 | 320 | 48.5747 | 75 | 13.5747 | 64 | RO
03.04.2017 12:19 PM | 3190 | 137 | 35.66 | 27 | 715 | 13.7891 | 81.25 | 149 | 80200 | 1050 | 89.7959 |  | 297 | 35 | 249 | 249 | 48.7891 | 75 | 13.7891 | 67 | RO
03.04.2017 12:29 PM | 3200 | 137 | 36.44 | 23 | 718 | 13.494 | 81.25 |  | 80200 | 1050 | 89.8342 |  | 348 | 35 | 299 | 299 | 48.494 | 75 | 13.494 | 67 | RO
03.04.2017 12:39 PM | 3210 | 133 | 35.46 | 25 | 720 | 13.462 | 81.25 |  | 80200 | 1050 | 89.8596 |  | 389 | 35 | 328 | 328 | 48.462 | 75 | 13.462 | 66 | RO
03.04.2017 02:11 PM | 3210 | 138 | 35.57 | 30 | 720 | 13.9249 | 81.85 | 138 | 80800 | 1050 | 89.7924 |  | 325 | 35 | 257 | 257 | 48.9249 | 75 | 13.9249 | 69 | RO
03.04.2017 02:21 PM | 3220 | 135 | 35.66 | 26 | 723 | 13.5878 | 81.85 |  | 80800 | 1050 | 89.8304 |  | 384 | 35 | 292 | 292 | 48.5878 | 75 | 13.5878 | 68 | RO
03.04.2017 02:31 PM | 3230 | 135 | 35.63 | 25 | 725 | 13.5993 | 81.85 |  | 80800 | 1050 | 89.8556 |  | 390 | 35 | 325 | 325 | 48.5993 | 75 | 13.5993 | 68 | RO
03.04.2017 02:45 PM | 3230 | 138 | 35.78 | 27 | 725 | 13.8432 | 82.45 | 147 | 81400 | 1050 | 89.7888 |  | 327 | 35 | 227 | 227 | 48.8432 | 75 | 13.8432 | 68 | RO
03.04.2017 02:55 PM | 3240 | 136 | 35.68 | 21 | 728 | 13.6808 | 82.45 |  | 81400 | 1050 | 89.8266 |  | 357 | 35 | 293 | 293 | 48.6808 | 75 | 13.6808 | 67 | RO
03.04.2017 03:05 PM | 3260 | 135 | 35.47 | 25 | 730 | 13.6606 | 82.45 |  | 81400 | 1050 | 89.8517 |  | 412 | 35 | 346 | 346 | 48.6606 | 75 | 13.6606 | 66 | RO
03.04.2017 03:18 PM | 3260 | 139 | 35.66 | 26 | 730 | 13.9904 | 83.05 | 154 | 82000 | 1050 | 89.7854 |  | 305 | 35 | 271 | 271 | 48.9904 | 75 | 13.9904 | 67 | RO
03.04.2017 03:28 PM | 3270 | 139 | 36.06 | 24 | 733 | 13.8352 | 83.05 |  | 82000 | 1050 | 89.8229 |  | 361 | 35 | 301 | 301 | 48.8352 | 75 | 13.8352 | 66 | RO
03.04.2017 03:38 PM | 3280 | 135 | 35.41 | 27 | 735 | 13.6838 | 83.05 |  | 82000 | 1050 | 89.8478 |  | 413 | 35 | 348 | 348 | 48.6838 | 75 | 13.6838 | 66 | RO
03.04.2017 04:37 PM | 3280 | 140 | 35.75 | 33 | 735 | 14.0556 | 83.65 | 156 | 82600 | 1050 | 89.782 |  | 321 | 35 | 291 | 291 | 49.0556 | 75 | 14.0556 | 70 | RO
03.04.2017 04:47 PM | 3290 | 139 | 35.63 | 24 | 738 | 14.0022 | 83.65 |  | 82600 | 1050 | 89.8193 |  | 368 | 35 | 310 | 310 | 49.0022 | 75 | 14.0022 | 67 | RO
03.04.2017 04:57 PM | 3300 | 138 | 35.63 | 26 | 740 | 13.9015 | 83.65 |  | 82600 | 1050 | 89.844 |  | 412 | 35 | 342 | 342 | 48.9015 | 75 | 13.9015 | 67 | RO
04.04.2017 09:30 AM | 3300 | 137 | 35.72 | 39 | 740 | 13.766 | 84.25 | 165 | 83200 | 1050 | 89.7786 |  | 329 | 35 | 212 | 212 | 48.766 | 75 | 13.766 | 65 | RO
04.04.2017 09:40 AM | 3310 | 132 | 35.53 | 21 | 743 | 13.3345 | 84.25 |  | 83200 | 1050 | 89.8157 |  | 343 | 35 | 244 | 244 | 48.3345 | 75 | 13.3345 | 62 | RO
04.04.2017 09:50 AM | 3320 | 152 | 37.75 | 22 | 745 | 14.4519 | 84.25 |  | 83200 | 1050 | 89.8402 |  | 358 | 35 | 266 | 266 | 49.4519 | 75 | 14.4519 | 64 | RO
04.04.2017 10:00 AM | 3320 | 135 | 35.62 | 24 | 745 | 13.6031 | 84.85 | 152 | 83800 | 1050 | 89.7753 |  | 290 | 35 | 212 | 212 | 48.6031 | 75 | 13.6031 | 62 | RO
04.04.2017 10:10 AM | 3330 | 131 | 35.5 | 21 | 748 | 13.2447 | 84.85 |  | 83800 | 1050 | 89.8121 |  | 324 | 35 | 224 | 224 | 48.2447 | 75 | 13.2447 | 62 | RO
04.04.2017 10:20 AM | 3340 | 131 | 35.5 | 23 | 750 | 13.2447 | 84.85 |  | 83800 | 1050 | 89.8365 |  | 371 | 35 | 280 | 280 | 48.2447 | 75 | 13.2447 | 62 | RO
04.04.2017 10:50 AM | 3340 | 146 | 37.18 | 29 | 750 | 14.0942 | 85.45 | 147 | 84400 | 1050 | 89.772 |  | 234 | 35 | 167 | 167 | 49.0942 | 75 | 14.0942 | 63 | RO
04.04.2017 11:00 AM | 3350 | 140 | 35.87 | 18 | 753 | 14.0086 | 85.45 |  | 84400 | 1050 | 89.8086 |  | 277 | 35 | 200 | 200 | 49.0086 | 75 | 14.0086 | 62 | RO
04.04.2017 11:10 AM | 3360 | 138 | 35.75 | 22 | 755 | 13.8548 | 85.45 |  | 84400 | 1050 | 89.8328 |  | 341 | 35 | 251 | 251 | 48.8548 | 75 | 13.8548 | 62 | RO
04.04.2017 11:25 AM | 3360 | 138 | 35.72 | 27 | 755 | 13.8665 | 86.05 | 140 | 85000 | 1050 | 89.7687 |  | 295 | 35 | 205 | 205 | 48.8665 | 75 | 13.8665 | 63 | RO
04.04.2017 11:35 AM | 3370 | 137 | 35.6 | 23 | 758 | 13.8124 | 86.05 |  | 85000 | 1050 | 89.8051 |  | 325 | 35 | 240 | 240 | 48.8124 | 75 | 13.8124 | 61 | RO
04.04.2017 11:45 AM | 3380 | 138 | 35.97 | 25 | 760 | 13.7701 | 86.05 |  | 85000 | 1050 | 89.8292 |  | 353 | 35 | 264 | 264 | 48.7701 | 75 | 13.7701 | 61 | RO
04.04.2017 11:55 AM | 3380 | 141 | 35.81 | 30 | 760 | 14.1323 | 86.65 | 144 | 85600 | 1050 | 89.7655 |  | 284 | 35 | 221 | 221 | 49.1323 | 75 | 14.1323 | 62 | RO
04.04.2017 12:05 PM | 3390 | 142 | 37.72 | 24 | 763 | 13.5118 | 86.65 |  | 85600 | 1050 | 89.8017 |  | 336 | 35 | 256 | 256 | 48.5118 | 75 | 13.5118 | 62 | RO
04.04.2017 12:15 PM | 3400 | 134 | 35.94 | 25 | 765 | 13.3821 | 86.65 |  | 85600 | 1050 | 89.8256 |  | 359 | 35 | 270 | 270 | 48.3821 | 75 | 13.3821 | 61 | RO
04.04.2017 02:35 PM | 3400 | 136 | 35.78 | 34 | 765 | 13.6426 | 87.25 | 145 | 86200 | 1050 | 89.7624 |  | 294 | 35 | 200 | 200 | 48.6426 | 75 | 13.6426 | 66 | RO
04.04.2017 02:45 PM | 3410 | 138 | 36.18 | 23 | 768 | 13.6901 | 87.25 |  | 86200 | 1050 | 89.7983 |  | 303 | 35 | 231 | 231 | 48.6901 | 75 | 13.6901 | 64 | RO
04.04.2017 02:55 PM | 3420 | 135 | 35.65 | 24 | 770 | 13.5916 | 87.25 |  | 86200 | 1050 | 89.8221 |  | 343 | 35 | 261 | 261 | 48.5916 | 75 | 13.5916 | 63 | RO
04.04.2017 03:15 PM | 3420 | 137 | 35.66 | 28 | 770 | 13.7891 | 87.85 | 130 | 86800 | 1050 | 89.7593 |  | 285 | 35 | 201 | 201 | 48.7891 | 75 | 13.7891 | 65 | RO
04.04.2017 03:25 PM | 3430 | 136 | 35.6 | 23 | 773 | 13.7116 | 87.85 |  | 86800 | 1050 | 89.795 |  | 318 | 35 | 235 | 235 | 48.7116 | 75 | 13.7116 | 63 | RO
04.04.2017 03:35 PM | 3440 | 135 | 35.5 | 26 | 775 | 13.6491 | 87.85 |  | 86800 | 1050 | 89.8186 |  | 371 | 35 | 281 | 281 | 48.6491 | 75 | 13.6491 | 64 | RO
04.04.2017 03:49 PM | 3440 | 156 | 40.38 | 28 | 775 | 13.8662 | 88.45 | 143 | 87400 | 1050 | 89.7562 |  | 273 | 35 | 237 | 237 | 48.8662 | 75 | 13.8662 | 64 | RO
04.04.2017 03:59 PM | 3450 | 137 | 35.53 | 27 | 778 | 13.8396 | 88.45 |  | 87400 | 1050 | 89.7917 |  | 353 | 35 | 273 | 273 | 48.8396 | 75 | 13.8396 | 64 | RO
04.04.2017 04:09 PM | 3460 | 140 | 37.21 | 28 | 780 | 13.5041 | 88.45 |  | 87400 | 1050 | 89.8152 |  | 375 | 35 | 291 | 291 | 48.5041 | 75 | 13.5041 | 64 | RO
04.04.2017 04:15 PM | 3460 | 147 | 35.34 | 23 | 780 | 14.9296 | 89.05 | 145 | 88000 | 1050 | 89.7532 |  | 299 | 35 | 220 | 220 | 49.9296 | 75 | 14.9296 | 64 | RO
04.04.2017 04:25 PM | 3470 | 139 | 35.72 | 25 | 783 | 13.9669 | 89.05 |  | 88000 | 1050 | 89.7884 |  | 372 | 35 | 294 | 294 | 48.9669 | 75 | 13.9669 | 64 | RO
04.04.2017 04:35 PM | 3480 | 135 | 35.53 | 73 | 785 | 13.6375 | 89.05 |  | 88000 | 1050 | 89.8118 |  | 415 | 35 | 325 | 325 | 48.6375 | 75 | 13.6375 | 64 | RO
05.04.2017 09:30 AM | 3480 | 132 | 35.72 | 32 | 785 | 13.2636 | 89.65 | 150 | 88600 | 1050 | 89.7502 |  | 269 | 35 | 183 | 183 | 48.2636 | 75 | 13.2636 | 65 | RO
05.04.2017 09:40 AM | 3490 | 140 | 36.5 | 22 | 788 | 13.7668 | 89.65 |  | 88600 | 1050 | 89.7852 |  | 327 | 35 | 232 | 232 | 48.7668 | 75 | 13.7668 | 63 | RO
05.04.2017 09:50 AM | 3500 | 141 | 39.25 | 23 | 790 | 12.8937 | 89.65 |  | 88600 | 1050 | 89.8084 |  | 347 | 35 | 269 | 269 | 47.8937 | 75 | 12.8937 | 63 | RO
05.04.2017 10:04 AM | 3500 | 135 | 35.93 | 28 | 790 | 13.4857 | 90.25 | 140 | 89200 | 1050 | 89.7472 |  | 287 | 35 | 214 | 214 | 48.4857 | 75 | 13.4857 | 63 | RO
05.04.2017 10:14 AM | 3510 | 133 | 35.71 | 26 | 793 | 13.3678 | 90.25 |  | 89200 | 1050 | 89.7821 |  | 347 | 35 | 272 | 272 | 48.3678 | 75 | 13.3678 | 62 | RO
05.04.2017 10:24 AM | 3520 | 132 | 35.47 | 27 | 795 | 13.357 | 90.25 |  | 89200 | 1050 | 89.8051 |  | 362 | 35 | 280 | 280 | 48.357 | 75 | 13.357 | 62 | RO
05.04.2017 10:55 AM | 3520 | 136 | 35.47 | 28 | 795 | 13.7618 | 90.85 | 133 | 89800 | 1050 | 89.7443 |  | 285 | 35 | 201 | 201 | 48.7618 | 75 | 13.7618 | 64 | RO
05.04.2017 11:05 AM | 3530 | 136 | 35.81 | 26 | 798 | 13.6311 | 90.85 |  | 89800 | 1050 | 89.7789 |  | 338 | 35 | 257 | 257 | 48.6311 | 75 | 13.6311 | 64 | RO
05.04.2017 11:15 AM | 3540 | 140 | 36.84 | 28 | 800 | 13.6397 | 90.85 |  | 89800 | 1050 | 89.8019 |  | 371 | 35 | 286 | 286 | 48.6397 | 75 | 13.6397 | 64 | RO
05.04.2017 11:32 AM | 3540 | 138 | 35.78 | 29 | 800 | 13.8432 | 91.45 | 135 | 90400 | 1050 | 89.7414 |  | 269 | 35 | 189 | 189 | 48.8432 | 75 | 13.8432 | 63 | RO
05.04.2017 11:42 AM | 3550 | 147 | 38.41 | 26 | 803 | 13.7363 | 91.45 |  | 90400 | 1050 | 89.7758 |  | 346 | 35 | 264 | 264 | 48.7363 | 75 | 13.7363 | 62 | RO
05.04.2017 11:52 AM | 3560 | 135 | 35.44 | 26 | 805 | 13.6722 | 91.45 |  | 90400 | 1050 | 89.7987 |  | 362 | 35 | 274 | 274 | 48.6722 | 75 | 13.6722 | 62 | RO
05.04.2017 12:09 PM | 3560 | 140 | 35.72 | 29 | 805 | 14.0674 | 92.05 | 135 | 91000 | 1050 | 89.7386 |  | 311 | 35 | 229 | 229 | 49.0674 | 75 | 14.0674 | 62 | RO
05.04.2017 12:19 PM | 3570 | 137 | 35.69 | 25 | 808 | 13.7775 | 92.05 |  | 91000 | 1050 | 89.7728 |  | 336 | 35 | 252 | 252 | 48.7775 | 75 | 13.7775 | 62 | RO
05.04.2017 12:29 PM | 3580 | 135 | 35.6 | 27 | 810 | 13.6107 | 92.05 |  | 91000 | 1050 | 89.7955 |  | 382 | 35 | 292 | 292 | 48.6107 | 75 | 13.6107 | 62 | RO
05.04.2017 02:00 PM | 3580 | 138 | 35.84 | 31 | 810 | 13.82 | 92.65 | 146 | 91600 | 1050 | 89.7358 |  | 267 | 35 | 217 | 217 | 48.82 | 75 | 13.82 | 66 | RO
05.04.2017 02:10 PM | 3590 | 137 | 35.6 | 26 | 813 | 13.8124 | 92.65 |  | 91600 | 1050 | 89.7698 |  | 336 | 35 | 256 | 256 | 48.8124 | 75 | 13.8124 | 62 | RO
05.04.2017 02:20 PM | 3600 | 150 | 39.16 | 28 | 815 | 13.7482 | 92.65 |  | 91600 | 1050 | 89.7923 |  | 367 | 35 | 277 | 277 | 48.7482 | 75 | 13.7482 | 62 | RO
05.04.2017 02:35 PM | 3600 | 140 | 35.71 | 29 | 815 | 14.0714 | 93.25 | 136 | 92200 | 1050 | 89.733 |  | 270 | 35 | 201 | 201 | 49.0714 | 75 | 14.0714 | 63 | RO
05.04.2017 02:45 PM | 3610 | 147 | 37.5 | 28 | 818 | 14.0697 | 93.25 |  | 92200 | 1050 | 89.7668 |  | 334 | 35 | 249 | 249 | 49.0697 | 75 | 14.0697 | 61 | RO
05.04.2017 02:55 PM | 3620 | 138 | 35.44 | 27 | 820 | 13.976 | 93.25 |  | 92200 | 1050 | 89.7892 |  | 365 | 35 | 277 | 277 | 48.976 | 75 | 13.976 | 61 | RO
05.04.2017 03:08 PM | 3620 | 141 | 35.84 | 28 | 820 | 14.1205 | 93.85 | 136 | 92800 | 1050 | 89.7303 |  | 266 | 35 | 170 | 170 | 49.1205 | 75 | 14.1205 | 63 | RO
05.04.2017 03:18 PM | 3630 | 140 | 35.5 | 25 | 823 | 14.1546 | 93.85 |  | 92800 | 1050 | 89.7639 |  | 338 | 35 | 257 | 257 | 49.1546 | 75 | 14.1546 | 61 | RO
05.04.2017 03:28 PM | 3640 | 138 | 35.28 | 26 | 825 | 14.0394 | 93.85 |  | 92800 | 1050 | 89.7861 |  | 361 | 35 | 273 | 273 | 49.0394 | 75 | 14.0394 | 61 | RO
05.04.2017 03:40 PM | 3640 | 141 | 35.59 | 26 | 825 | 14.2196 | 94.45 | 137 | 93400 | 1050 | 89.7276 |  | 285 | 35 | 177 | 177 | 49.2196 | 75 | 14.2196 | 62 | RO
05.04.2017 03:50 PM | 3650 | 142 | 35.78 | 25 | 828 | 14.2444 | 94.45 |  | 93400 | 1050 | 89.761 |  | 331 | 35 | 248 | 248 | 49.2444 | 75 | 14.2444 | 61 | RO
05.04.2017 04:00 PM | 3660 | 140 | 35.63 | 28 | 830 | 14.1029 | 94.45 |  | 93400 | 1050 | 89.7831 |  | 370 | 35 | 283 | 283 | 49.1029 | 75 | 14.1029 | 62 | RO
05.04.2017 04:27 PM | 3660 | 143 | 35.56 | 31 | 830 | 14.4335 | 95.05 | 134 | 94000 | 1050 | 89.7249 |  | 291 | 35 | 187 | 187 | 49.4335 | 75 | 14.4335 | 64 | RO
05.04.2017 04:37 PM | 3670 | 143 | 35.47 | 25 | 833 | 14.4701 | 95.05 |  | 94000 | 1050 | 89.7581 |  | 336 | 35 | 250 | 250 | 49.4701 | 75 | 14.4701 | 62 | RO
05.04.2017 04:47 PM | 3680 | 164 | 41.13 | 27 | 835 | 14.3114 | 95.05 |  | 94000 | 1050 | 89.7801 |  | 368 | 35 | 280 | 280 | 49.3114 | 75 | 14.3114 | 62 | RO
06.04.2017 09:37 AM | 3680 | 124 | 37.63 | 41 | 835 | 11.8273 | 95.65 | 136 | 94600 | 1050 | 89.7222 |  | 197 | 35 | 130 | 130 | 46.8273 | 75 | 11.8273 | 64 | RO
06.04.2017 09:47 AM | 3690 | 137 | 35.53 | 17 | 838 | 13.8396 | 95.65 |  | 94600 | 1050 | 89.7553 |  | 255 | 35 | 192 | 192 | 48.8396 | 75 | 13.8396 | 65 | RO
06.04.2017 09:57 AM | 3700 | 137 | 35.47 | 20 | 840 | 13.863 | 95.65 |  | 94600 | 1050 | 89.7772 |  | 305 | 35 | 222 | 222 | 48.863 | 75 | 13.863 | 64 | RO
06.04.2017 10:08 AM | 3700 | 157 | 39.41 | 23 | 840 | 14.2985 | 96.25 | 133 | 95200 | 1050 | 89.7196 |  | 263 | 35 | 198 | 198 | 49.2985 | 75 | 14.2985 | 64 | RO
06.04.2017 10:18 AM | 3710 | 153 | 39.03 | 24 | 843 | 14.0699 | 96.25 |  | 95200 | 1050 | 89.7525 |  | 322 | 35 | 239 | 239 | 49.0699 | 75 | 14.0699 | 64 | RO
06.04.2017 10:28 AM | 3720 | 139 | 35.56 | 25 | 845 | 14.0298 | 96.25 |  | 95200 | 1050 | 89.7742 |  | 343 | 35 | 256 | 256 | 49.0298 | 75 | 14.0298 | 63 | RO
06.04.2017 10:40 AM | 3720 | 149 | 36.47 | 29 | 845 | 14.6639 | 96.85 | 141 | 95800 | 1050 | 89.717 |  | 285 | 35 | 199 | 199 | 49.6639 | 75 | 14.6639 | 63 | RO
06.04.2017 10:50 AM | 3730 | 144 | 35.46 | 22 | 848 | 14.5754 | 96.85 |  | 95800 | 1050 | 89.7497 |  | 310 | 35 | 225 | 225 | 49.5754 | 75 | 14.5754 | 63 | RO
06.04.2017 11:00 AM | 3740 | 141 | 35.31 | 24 | 850 | 14.3324 | 96.85 |  | 95800 | 1050 | 89.7713 |  | 339 | 35 | 259 | 259 | 49.3324 | 75 | 14.3324 | 63 | RO
06.04.2017 11:32 AM | 3740 | 143 | 35.41 | 28 | 850 | 14.4947 | 97.45 | 137 | 96400 | 1050 | 89.7145 |  | 225 | 35 | 161 | 161 | 49.4947 | 75 | 14.4947 | 65 | RO
06.04.2017 11:42 AM | 3750 | 142 | 35.37 | 25 | 853 | 14.4096 | 97.45 |  | 96400 | 1050 | 89.747 |  | 348 | 35 | 263 | 263 | 49.4096 | 75 | 14.4096 | 63 | RO
06.04.2017 11:52 AM | 3760 | 141 | 35.53 | 26 | 855 | 14.2437 | 97.45 |  | 96400 | 1050 | 89.7685 |  | 374 | 35 | 275 | 275 | 49.2437 | 75 | 14.2437 | 63 | RO
06.04.2017 12:07 PM | 3760 | 163 | 40.31 | 27 | 855 | 14.5135 | 98.05 | 142 | 97000 | 1050 | 89.712 |  | 270 | 35 | 185 | 185 | 49.5135 | 75 | 14.5135 | 64 | RO
06.04.2017 12:17 PM | 3770 | 140 | 35.47 | 28 | 858 | 14.1666 | 98.05 |  | 97000 | 1050 | 89.7443 |  | 345 | 35 | 253 | 253 | 49.1666 | 75 | 14.1666 | 63 | RO
06.04.2017 12:27 PM | 3780 | 150 | 37.88 | 29 | 860 | 14.2128 | 98.05 |  | 97000 | 1050 | 89.7657 |  | 393 | 35 | 307 | 307 | 49.2128 | 75 | 14.2128 | 62 | RO
06.04.2017 02:05 PM | 3780 | 141 | 35.4 | 30 | 860 | 14.296 | 98.65 | 140 | 97600 | 1050 | 89.7095 |  | 300 | 35 | 199 | 199 | 49.296 | 75 | 14.296 | 66 | RO
06.04.2017 02:15 PM | 3790 | 140 | 35.45 | 26 | 863 | 14.1746 | 98.65 |  | 97600 | 1050 | 89.7416 |  | 330 | 35 | 248 | 248 | 49.1746 | 75 | 14.1746 | 67 | RO
06.04.2017 02:25 PM | 3800 | 141 | 35.41 | 28 | 865 | 14.2919 | 98.65 |  | 97600 | 1050 | 89.7629 |  | 369 | 35 | 300 | 300 | 49.2919 | 75 | 14.2919 | 66 | RO
06.04.2017 02:35 PM | 3800 | 142 | 35.47 | 29 | 865 | 14.3689 | 99.25 | 143 | 98200 | 1050 | 89.707 |  | 299 | 35 | 195 | 195 | 49.3689 | 75 | 14.3689 | 66 | RO
06.04.2017 02:45 PM | 3810 | 141 | 35.64 | 24 | 868 | 14.1997 | 99.25 |  | 98200 | 1050 | 89.739 |  | 320 | 35 | 256 | 256 | 49.1997 | 75 | 14.1997 | 65 | RO
06.04.2017 02:55 PM | 3820 | 141 | 35.68 | 25 | 870 | 14.1838 | 99.25 |  | 98200 | 1050 | 89.7601 |  | 380 | 35 | 296 | 296 | 49.1838 | 75 | 14.1838 | 66 | RO
06.04.2017 03:08 PM | 3820 | 141 | 35.4 | 37 | 870 | 14.296 | 99.85 | 141 | 98800 | 1050 | 89.7046 |  | 304 | 35 | 205 | 205 | 49.296 | 75 | 14.296 | 68 | RO
06.04.2017 03:18 PM | 3830 | 141 | 35.38 | 24 | 873 | 14.304 | 99.85 |  | 98800 | 1050 | 89.7363 |  | 329 | 35 | 244 | 244 | 49.304 | 75 | 14.304 | 65 | RO
06.04.2017 03:28 PM | 3840 | 143 | 35.5 | 26 | 875 | 14.4579 | 99.85 |  | 98800 | 1050 | 89.7574 |  | 374 | 35 | 286 | 286 | 49.4579 | 75 | 14.4579 | 63 | RO
06.04.2017 04:00 PM | 3840 | 145 | 35.47 | 30 | 875 | 14.6725 | 100.45 | 132 | 99400 | 1050 | 89.7022 |  | 312 | 35 | 182 | 182 | 49.6725 | 75 | 14.6725 | 65 | RO
06.04.2017 04:10 PM | 3850 | 143 | 35.5 | 27 | 878 | 14.4579 | 100.45 |  | 99400 | 1050 | 89.7338 |  | 349 | 35 | 265 | 265 | 49.4579 | 75 | 14.4579 | 64 | RO
06.04.2017 04:20 PM | 3860 | 144 | 35.78 | 27 | 880 | 14.4451 | 100.45 |  | 99400 | 1050 | 89.7547 |  | 384 | 35 | 299 | 299 | 49.4451 | 75 | 14.4451 | 63 | RO
06.04.2017 04:35 PM | 3860 | 140 | 35.37 | 28 | 880 | 14.2066 | 101.05 | 143 | 100000 | 1050 | 89.6998 |  | 367 | 35 | 220 | 220 | 234.2066 | 75 | 14.2066 | 62 | RO
06.04.2017 04:45 PM | 3870 | 142 | 35.34 | 24 | 883 | 14.4218 | 101.05 |  | 100000 | 1050 | 89.7312 |  | 412 | 35 | 320 | 320 | 334.4218 | 75 | 14.4218 | 62 | RO
06.04.2017 04:55 PM | 3880 | 140 | 35.4 | 25 | 885 | 14.1946 | 101.05 |  | 100000 | 1050 | 89.752 |  | 430 | 35 | 333 | 333 | 347.1946 | 75 | 14.1946 | 62 | RO
07.04.2017 09:35 AM | 3880 | 141 | 35.72 | 35 | 885 | 14.1679 | 101.65 | 140 | 100600 | 1050 | 89.6975 |  | 300 | 35 | 194 | 194 | 49.1679 | 75 | 14.1679 | 60 | RO
07.04.2017 09:45 AM | 3890 | 161 | 35.56 | 21 | 888 | 16.2503 | 101.65 |  | 100600 | 1050 | 89.7287 |  | 336 | 35 | 219 | 219 | 51.2503 | 75 | 16.2503 | 59 | RO
07.04.2017 09:55 AM | 3900 | 141 | 37.41 | 21 | 890 | 13.5279 | 101.65 |  | 100600 | 1050 | 89.7494 |  | 339 | 35 | 250 | 250 | 48.5279 | 75 | 13.5279 | 58 | RO
07.04.2017 10:10 AM | 3900 | 148 | 35.43 | 24 | 890 | 14.993 | 102.25 | 140 | 101200 | 1050 | 89.6951 |  | 269 | 35 | 167 | 167 | 49.993 | 75 | 14.993 | 59 | RO
07.04.2017 10:20 AM | 3910 | 147 | 35.44 | 22 | 893 | 14.8875 | 102.25 |  | 101200 | 1050 | 89.7262 |  | 312 | 35 | 226 | 226 | 49.8875 | 75 | 14.8875 | 58 | RO
07.04.2017 10:30 AM | 3920 | 160 | 38.88 | 24 | 895 | 14.7704 | 102.25 |  | 101200 | 1050 | 89.7468 |  | 352 | 35 | 258 | 258 | 49.7704 | 75 | 14.7704 | 57 | RO
07.04.2017 11:03 AM | 3920 | 147 | 35.4 | 24 | 895 | 14.9043 | 102.85 | 143 | 101800 | 1050 | 89.6928 |  | 321 | 35 | 200 | 200 | 49.9043 | 75 | 14.9043 | 58 | RO
07.04.2017 11:13 AM | 3930 | 147 | 35.4 | 24 | 898 | 14.9043 | 102.85 |  | 101800 | 1050 | 89.7237 |  | 330 | 35 | 237 | 237 | 49.9043 | 75 | 14.9043 | 58 | RO
07.04.2017 11:23 AM | 3940 | 146 | 35.5 | 25 | 900 | 14.7612 | 102.85 |  | 101800 | 1050 | 89.7442 |  | 355 | 35 | 262 | 262 | 49.7612 | 75 | 14.7612 | 58 | RO
07.04.2017 11:30 AM | 3940 | 150 | 35.53 | 25 | 900 | 15.1528 | 103.45 | 139 | 102400 | 1050 | 89.6906 |  | 306 | 35 | 223 | 223 | 50.1528 | 75 | 15.1528 | 59 | RO
07.04.2017 11:40 AM | 3950 | 139 | 35.66 | 22 | 903 | 13.9904 | 103.45 |  | 102400 | 1050 | 89.7213 |  | 326 | 35 | 258 | 258 | 48.9904 | 75 | 13.9904 | 59 | RO
07.04.2017 11:50 AM | 3960 | 143 | 36.25 | 23 | 905 | 14.1588 | 103.45 |  | 102400 | 1050 | 89.7417 |  | 332 | 35 | 300 | 300 | 49.1588 | 75 | 14.1588 | 59 | RO
07.04.2017 12:05 PM | 3960 | 149 | 37.38 | 26 | 905 | 14.3069 | 104.05 | 132 | 103000 | 1050 | 89.6883 |  | 252 | 35 | 164 | 164 | 49.3069 | 75 | 14.3069 | 59 | RO
07.04.2017 12:15 PM | 3970 | 142 | 35.4 | 25 | 908 | 14.3974 | 104.05 |  | 103000 | 1050 | 89.7189 |  | 320 | 35 | 259 | 259 | 49.3974 | 75 | 14.3974 | 59 | RO
07.04.2017 12:25 PM | 3980 | 141 | 35.54 | 29 | 910 | 14.2397 | 104.05 |  | 103000 | 1050 | 89.7392 |  | 385 | 35 | 304 | 304 | 49.2397 | 75 | 14.2397 | 58 | RO
07.04.2017 02:20 PM | 3980 | 141 | 35.44 | 34 | 910 | 14.2798 | 104.65 | 135 | 103600 | 1050 | 89.6861 |  | 273 | 35 | 174 | 174 | 49.2798 | 75 | 14.2798 | 60 | RO
07.04.2017 02:30 PM | 3990 | 141 | 35.5 | 26 | 913 | 14.2557 | 104.65 |  | 103600 | 1050 | 89.7165 |  | 336 | 35 | 257 | 257 | 49.2557 | 75 | 14.2557 | 58 | RO
07.04.2017 02:40 PM | 4000 | 145 | 36 | 27 | 915 | 14.4565 | 104.65 |  | 103600 | 1050 | 89.7367 |  | 366 | 35 | 275 | 275 | 49.4565 | 75 | 14.4565 | 58 | RO
07.04.2017 03:05 PM | 4000 | 158 | 38.5 | 30 | 915 | 14.7297 | 105.25 | 132 | 104200 | 1050 | 89.6839 |  | 290 | 35 | 184 | 184 | 49.7297 | 75 | 14.7297 | 60 | RO
07.04.2017 03:15 PM | 4010 | 149 | 35.6 | 24 | 918 | 15.0222 | 105.25 |  | 104200 | 1050 | 89.7141 |  | 325 | 35 | 244 | 244 | 50.0222 | 75 | 15.0222 | 58 | RO
07.04.2017 03:25 PM | 4020 | 148 | 35.56 | 24 | 920 | 14.9382 | 105.25 |  | 104200 | 1050 | 89.7342 |  | 340 | 35 | 253 | 253 | 49.9382 | 75 | 14.9382 | 58 | RO
07.04.2017 03:35 PM | 4020 | 151 | 35.72 | 27 | 920 | 15.1727 | 105.85 | 134 | 104800 | 1050 | 89.6817 |  | 287 | 35 | 169 | 169 | 50.1727 | 75 | 15.1727 | 58 | RO
07.04.2017 03:45 PM | 4030 | 149 | 35.38 | 22 | 923 | 15.1156 | 105.85 |  | 104800 | 1050 | 89.7118 |  | 307 | 35 | 224 | 224 | 50.1156 | 75 | 15.1156 | 58 | RO
07.04.2017 03:55 PM | 4040 | 148 | 35.53 | 23 | 925 | 14.9508 | 105.85 |  | 104800 | 1050 | 89.7318 |  | 339 | 35 | 253 | 253 | 49.9508 | 75 | 14.9508 | 58 | RO
07.04.2017 04:03 PM | 4040 | 151 | 35.5 | 25 | 925 | 15.2667 | 106.45 | 138 | 105400 | 1050 | 89.6796 |  | 269 | 35 | 168 | 168 | 50.2667 | 75 | 15.2667 | 60 | RO
07.04.2017 04:13 PM | 4050 | 149 | 35.53 | 23 | 928 | 15.0518 | 106.45 |  | 105400 | 1050 | 89.7095 |  | 322 | 35 | 246 | 246 | 50.0518 | 75 | 15.0518 | 60 | RO
07.04.2017 04:23 PM | 4060 | 141 | 35.59 | 24 | 930 | 14.2196 | 106.45 |  | 105400 | 1050 | 89.7294 |  | 339 | 35 | 273 | 273 | 49.2196 | 75 | 14.2196 | 60 | RO
10.04.2017 02:07 PM | 4060 | 132 | 35.5 | 47 | 930 | 13.3458 | 107.05 | 131 | 106000 | 1050 | 89.6775 |  | 236 | 35 | 164 | 164 | 48.3458 | 75 | 13.3458 | 60 | RO
10.04.2017 02:17 PM | 4070 | 137 | 35.47 | 18 | 933 | 13.863 | 107.05 |  | 106000 | 1050 | 89.7072 |  | 270 | 35 | 216 | 216 | 48.863 | 75 | 13.863 | 61 | RO
10.04.2017 02:27 PM | 4080 | 140 | 35.5 | 19 | 935 | 14.1546 | 107.05 |  | 106000 | 1050 | 89.727 |  | 310 | 35 | 246 | 246 | 49.1546 | 75 | 14.1546 | 60 | RO
10.04.2017 02:55 PM | 4080 | 130 | 35.78 | 19 | 935 | 13.0407 | 107.65 | 130 | 106600 | 1050 | 89.6753 |  | 214 | 35 | 155 | 155 | 48.0407 | 75 | 13.0407 | 62 | RO
10.04.2017 03:05 PM | 4090 | 143 | 35.4 | 18 | 938 | 14.4987 | 107.65 |  | 106600 | 1050 | 89.705 |  | 281 | 35 | 224 | 224 | 49.4987 | 75 | 14.4987 | 65 | RO
10.04.2017 03:15 PM | 4100 | 145 | 35.47 | 21 | 940 | 14.6725 | 107.65 |  | 106600 | 1050 | 89.7246 |  | 336 | 35 | 277 | 277 | 49.6725 | 75 | 14.6725 | 62 | RO
10.04.2017 03:24 PM | 4100 | 168 | 40.72 | 23 | 940 | 14.8081 | 108.25 | 130 | 107200 | 1050 | 89.6733 |  | 261 | 35 | 188 | 188 | 49.8081 | 75 | 14.8081 | 62 | RO
10.04.2017 03:34 PM | 4110 | 147 | 35.63 | 20 | 943 | 14.8081 | 108.25 |  | 107200 | 1050 | 89.7027 |  | 319 | 35 | 255 | 255 | 49.8081 | 75 | 14.8081 | 61 | RO
10.04.2017 03:44 PM | 4120 | 145 | 35.54 | 21 | 945 | 14.6436 | 108.25 |  | 107200 | 1050 | 89.7223 |  | 359 | 35 | 300 | 300 | 49.6436 | 75 | 14.6436 | 61 | RO
10.04.2017 03:55 PM | 4120 | 147 | 35.47 | 23 | 945 | 14.8749 | 108.85 | 133 | 107800 | 1050 | 89.6712 |  | 261 | 35 | 189 | 189 | 49.8749 | 75 | 14.8749 | 61 | RO
10.04.2017 04:05 PM | 4130 | 148 | 35.47 | 22 | 948 | 14.9761 | 108.85 |  | 107800 | 1050 | 89.7005 |  | 326 | 35 | 269 | 269 | 49.9761 | 75 | 14.9761 | 61 | RO
10.04.2017 04:15 PM | 4140 | 147 | 35.47 | 22 | 950 | 14.8749 | 108.85 |  | 107800 | 1050 | 89.72 |  | 360 | 35 | 300 | 300 | 49.8749 | 75 | 14.8749 | 61 | RO
10.04.2017 05:25 PM | 4140 | 151 | 35.5 | 25 | 950 | 15.2667 | 109.45 | 133 | 108400 | 1050 | 89.6692 |  | 269 | 35 | 168 | 168 | 183.2667 | 75 | 15.2667 | 60 | RO
10.04.2017 05:35 PM | 4150 | 149 | 35.53 | 23 | 953 | 15.0518 | 109.45 |  | 108400 | 1050 | 89.6983 |  | 322 | 35 | 246 | 246 | 261.0518 | 75 | 15.0518 | 60 | RO
10.04.2017 05:45 PM | 4160 | 141 | 35.59 | 24 | 955 | 14.2196 | 109.45 |  | 108400 | 1050 | 89.7177 |  | 339 | 35 | 273 | 273 | 287.2196 | 75 | 14.2196 | 60 | RO
11.04.2017 09:35 AM | 4170 | 141 | 35.97 | 35 | 955 | 14.0694 | 110.05 | 131 | 109000 | 1050 | 89.6672 |  | 305 | 35 | 208 | 208 | 49.0694 | 75 | 14.0694 | 62 | RO
11.04.2017 09:45 AM | 4170 | 142 | 35.56 | 19 | 958 | 14.3326 | 110.05 |  | 109000 | 1050 | 89.6962 |  | 326 | 35 | 234 | 234 | 49.3326 | 75 | 14.3326 | 57 | RO
11.04.2017 09:55 AM | 4180 | 143 | 35.56 | 21 | 960 | 14.4335 | 110.05 |  | 109000 | 1050 | 89.7154 |  | 351 | 35 | 267 | 267 | 49.4335 | 75 | 14.4335 | 58 | RO
11.04.2017 10:20 AM | 4180 | 151 | 35.44 | 25 | 960 | 15.2926 | 110.65 | 140 | 109600 | 1050 | 89.6652 |  | 293 | 35 | 227 | 227 | 50.2926 | 75 | 15.2926 | 60 | RO
11.04.2017 10:30 AM | 4190 | 148 | 35.4 | 19 | 963 | 15.0057 | 110.65 |  | 109600 | 1050 | 89.694 |  | 315 | 35 | 247 | 247 | 50.0057 | 75 | 15.0057 | 60 | RO
11.04.2017 10:40 AM | 4200 | 147 | 35.47 | 19 | 965 | 14.8749 | 110.65 |  | 109600 | 1050 | 89.7132 |  | 338 | 35 | 270 | 270 | 49.8749 | 75 | 14.8749 | 59 | RO
11.04.2017 11:00 AM | 4200 | 151 | 35.59 | 21 | 965 | 15.2281 | 111.25 | 113 | 110200 | 1050 | #REF! |  | 257 | 35 | 170 | 170 | 50.2281 | 75 | 15.2281 | 60 | RO
11.04.2017 11:10 AM | 4210 | 154 | 36 | 20 | 968 | 15.3538 | 111.25 |  | 110200 | 1050 | 89.6919 |  | 316 | 35 | 244 | 244 | 50.3538 | 75 | 15.3538 | 59 | RO
11.04.2017 11:20 AM | 4220 | 151 | 35.44 | 20 | 970 | 15.2926 | 111.25 |  | 110200 | 1050 | 89.711 |  | 347 | 35 | 269 | 269 | 50.2926 | 75 | 15.2926 | 58 | RO
11.04.2017 11:30 AM | 4220 | 152 | 35.56 | 21 | 970 | 15.3419 | 111.85 | 115 | 110800 | 1050 | 89.6612 |  | 256 | 35 | 167 | 167 | 50.3419 | 75 | 15.3419 | 58 | RO
11.04.2017 11:40 AM | 4230 | 150 | 35.44 | 20 | 973 | 15.1913 | 111.85 |  | 110800 | 1050 | 89.6898 |  | 324 | 35 | 252 | 252 | 50.1913 | 75 | 15.1913 | 57 | RO
11.04.2017 11:50 AM | 4240 | 165 | 38.97 | 21 | 975 | 15.1968 | 111.85 |  | 110800 | 1050 | 89.7088 |  | 362 | 35 | 283 | 283 | 50.1968 | 75 | 15.1968 | 57 | RO
11.04.2017 12:05 PM | 4240 | 155 | 35.41 | 26 | 975 | 15.711 | 112.45 | 124 | 111400 | 1050 | 89.6593 |  | 298 | 35 | 213 | 213 | 50.711 | 75 | 15.711 | 57 | RO
11.04.2017 12:15 PM | 4250 | 167 | 38.41 | 19 | 978 | 15.6052 | 112.45 |  | 111400 | 1050 | 89.7866 |  | 329 | 35 | 235 | 235 | 50.6052 | 75 | 15.6052 | 57 | RO
11.04.2017 12:25 PM | 4260 | 154 | 35.56 | 18 | 980 | 15.5438 | 112.45 |  | 111400 | 1050 | 89.7066 |  | 347 | 35 | 260 | 260 | 50.5438 | 75 | 15.5438 | 56 | RO
11.04.2017 02:48 PM | 4260 | 158 | 35.65 | 24 | 980 | 15.9073 | 113.05 | 122 | 112000 | 1050 | 89.6574 |  | 245 | 35 | 171 | 171 | 50.9073 | 75 | 15.9073 | 60 | RO
11.04.2017 02:58 PM | 4270 | 149 | 35.5 | 19 | 983 | 15.0645 | 113.05 |  | 112000 | 1050 | 89.6857 |  | 311 | 35 | 238 | 238 | 50.0645 | 75 | 15.0645 | 58 | RO
11.04.2017 03:08 PM | 4280 | 150 | 35.56 | 20 | 985 | 15.14 | 113.05 |  | 112000 | 1050 | 89.7045 |  | 359 | 35 | 278 | 278 | 50.14 | 75 | 15.14 | 58 | RO
11.04.2017 03:30 PM | 4280 | 157 | 35.41 | 25 | 985 | 15.9137 | 113.65 | 121 | 112600 | 1050 | 89.6555 |  | 286 | 35 | 205 | 205 | 50.9137 | 75 | 15.9137 | 58 | RO
11.04.2017 03:40 PM | 4290 | 157 | 35.62 | 19 | 988 | 15.8199 | 113.65 |  | 112600 | 1050 | 89.6837 |  | 316 | 35 | 240 | 240 | 50.8199 | 75 | 15.8199 | 58 | RO
11.04.2017 03:50 PM | 4300 | 158 | 36.18 | 19 | 990 | 15.6742 | 113.65 |  | 112600 | 1050 | 89.7024 |  | 345 | 35 | 272 | 272 | 50.6742 | 75 | 15.6742 | 59 | RO
11.04.2017 04:00 PM | 4300 | 155 | 35.41 | 20 | 990 | 15.711 | 114.25 | 126 | 113200 | 1050 | 89.6536 |  | 262 | 35 | 167 | 167 | 50.711 | 75 | 15.711 | 60 | RO
11.04.2017 04:10 PM | 4310 | 156 | 35.47 | 18 | 993 | 15.7856 | 114.25 |  | 113200 | 1050 | 89.6816 |  | 314 | 35 | 244 | 244 | 50.7856 | 75 | 15.7856 | 60 | RO
11.04.2017 04:20 PM | 4320 | 155 | 35.41 | 20 | 995 | 15.711 | 114.25 |  | 113200 | 1050 | 89.7002 |  | 351 | 35 | 300 | 300 | 50.711 | 75 | 15.711 | 60 | RO
11.04.2017 04:30 PM | 4320 | 140 | 35.37 | 28 | 995 | 14.2066 | 114.85 | 125 | 113800 | 1050 | 89.6518 |  | 367 | 35 | 220 | 220 | 49.2066 | 75 | 14.2066 | 60 | RO
11.04.2017 04:40 PM | 4330 | 142 | 35.34 | 24 | 998 | 14.4218 | 114.85 |  | 113800 | 1050 | 89.6797 |  | 412 | 35 | 320 | 320 | 49.4218 | 75 | 14.4218 | 61 | RO
11.04.2017 04:50 PM | 4340 | 140 | 35.4 | 25 | 1000 | 14.1946 | 114.85 |  | 113800 | 1050 | 89.6982 |  | 430 | 35 | 333 | 333 | 49.1946 | 75 | 14.1946 | 60 | RO
12.04.2017 09:20 AM | 4340 | 152 | 35.44 | 26 | 1000 | 15.3939 | 115.45 | 127 | 114400 | 1050 | 89.6499 |  | 284 | 35 | 197 | 197 | 50.3939 | 75 | 15.3939 | 54 | RO
12.04.2017 09:30 AM | 4350 | 153 | 35.88 | 17 | 1003 | 15.3051 | 115.45 |  | 114400 | 1050 | 89.6777 |  | 323 | 35 | 245 | 245 | 50.3051 | 75 | 15.3051 | 53 | RO
12.04.2017 09:40 AM | 4360 | 141 | 35.62 | 18 | 1005 | 14.2077 | 115.45 |  | 114400 | 1050 | 89.6961 |  | 333 | 35 | 267 | 267 | 49.2077 | 75 | 14.2077 | 53 | RO
12.04.2017 09:50 AM | 4360 | 151 | 35.4 | 22 | 1005 | 15.3099 | 116.05 | 120 | 115000 | 1050 | 89.6481 |  | 276 | 35 | 195 | 195 | 50.3099 | 75 | 15.3099 | 53 | RO
12.04.2017 10:00 AM | 4370 | 151 | 35.38 | 18 | 1008 | 15.3185 | 116.05 |  | 115000 | 1050 | 89.6757 |  | 304 | 35 | 226 | 226 | 50.3185 | 75 | 15.3185 | 53 | RO
12.04.2017 10:10 AM | 4380 | 151 | 35.37 | 18 | 1010 | 15.3228 | 116.05 |  | 115000 | 1050 | 89.6941 |  | 319 | 35 | 246 | 246 | 50.3228 | 75 | 15.3228 | 53 | RO
12.04.2017 10:30 AM | 4380 | 147 | 35.4 | 18 | 1010 | 14.9043 | 116.65 | 124 | 115600 | 1050 | 89.6463 |  | 228 | 35 | 172 | 172 | 49.9043 | 75 | 14.9043 | 55 | RO
12.04.2017 10:40 AM | 4390 | 147 | 35.41 | 19 | 1013 | 14.9001 | 116.65 |  | 115600 | 1050 | 89.6738 |  | 288 | 35 | 244 | 244 | 49.9001 | 75 | 14.9001 | 55 | RO
12.04.2017 10:50 AM | 4400 | 145 | 35.34 | 19 | 1015 | 14.7265 | 116.65 |  | 115600 | 1050 | 89.692 |  | 332 | 35 | 275 | 275 | 49.7265 | 75 | 14.7265 | 55 | RO
12.04.2017 11:00 AM | 4400 | 149 | 35.37 | 20 | 1015 | 15.1199 | 117.25 | 130 | 116200 | 1050 | 89.6445 |  | 247 | 35 | 173 | 173 | 50.1199 | 75 | 15.1199 | 55 | RO
12.04.2017 11:10 AM | 4410 | 147 | 35.53 | 19 | 1018 | 14.8498 | 117.25 |  | 116200 | 1050 | 89.6719 |  | 309 | 35 | 257 | 257 | 49.8498 | 75 | 14.8498 | 56 | RO
12.04.2017 11:20 AM | 4420 | 145 | 35.59 | 21 | 1020 | 14.623 | 117.25 |  | 116200 | 1050 | 89.69 |  | 349 | 35 | 294 | 294 | 49.623 | 75 | 14.623 | 56 | RO
12.04.2017 11:37 AM | 4420 | 159 | 37.56 | 29 | 1020 | 15.1939 | 117.85 | 125 | 116800 | 1050 | 89.6427 |  | 250 | 35 | 167 | 167 | 50.1939 | 75 | 15.1939 | 56 | RO
12.04.2017 11:47 AM | 4430 | 152 | 35.59 | 20 | 1023 | 15.329 | 117.85 |  | 116800 | 1050 | 89.67 |  | 313 | 35 | 249 | 249 | 50.329 | 75 | 15.329 | 55 | RO
12.04.2017 11:57 AM | 4440 | 156 | 37.19 | 21 | 1025 | 15.0555 | 117.85 |  | 116800 | 1050 | 89.6881 |  | 350 | 35 | 283 | 283 | 50.0555 | 75 | 15.0555 | 55 | RO
12.04.2017 12:14 PM | 4440 | 151 | 35.38 | 23 | 1025 | 15.3185 | 118.45 | 128 | 117400 | 1050 | 89.641 |  | 274 | 35 | 172 | 172 | 50.3185 | 75 | 15.3185 | 55 | RO
12.04.2017 12:24 PM | 4450 | 154 | 35.44 | 20 | 1028 | 15.5964 | 118.45 |  | 117400 | 1050 | 89.6681 |  | 318 | 35 | 251 | 251 | 50.5964 | 75 | 15.5964 | 55 | RO
12.04.2017 12:34 PM | 4460 | 151 | 35.37 | 23 | 1030 | 15.3228 | 118.45 |  | 117400 | 1050 | 89.6861 |  | 364 | 35 | 290 | 290 | 50.3228 | 75 | 15.3228 | 55 | RO
12.04.2017 02:20 PM | 4460 | 156 | 36.78 | 30 | 1030 | 15.2234 | 119.05 | 136 | 118000 | 1050 | 89.6393 |  | 311 | 35 | 170 | 170 | 50.2234 | 75 | 15.2234 | 58 | RO
12.04.2017 02:30 PM | 4470 | 151 | 35.28 | 22 | 1033 | 15.3619 | 119.05 |  | 118000 | 1050 | 89.6662 |  | 322 | 35 | 243 | 243 | 50.3619 | 75 | 15.3619 | 56 | RO
12.04.2017 02:40 PM | 4480 | 152 | 35.5 | 23 | 1035 | 15.3678 | 119.05 |  | 118000 | 1050 | 89.6842 |  | 349 | 35 | 276 | 276 | 50.3678 | 75 | 15.3678 | 56 | RO
12.04.2017 02:55 PM | 4480 | 158 | 35.5 | 25 | 1035 | 15.9745 | 119.65 | 123 | 118600 | 1050 | 89.6376 |  | 275 | 35 | 174 | 174 | 50.9745 | 75 | 15.9745 | 57 | RO
12.04.2017 03:05 PM | 4490 | 157 | 35.47 | 21 | 1038 | 15.8868 | 119.65 |  | 118600 | 1050 | 89.6644 |  | 318 | 35 | 245 | 245 | 50.8868 | 75 | 15.8868 | 57 | RO
12.04.2017 03:15 PM | 4500 | 156 | 35.31 | 21 | 1040 | 15.8571 | 119.65 |  | 118600 | 1050 | 89.6822 |  | 351 | 35 | 277 | 277 | 50.8571 | 75 | 15.8571 | 57 | RO
12.04.2017 03:25 PM | 4500 | 162 | 35.38 | 25 | 1040 | 16.4344 | 120.25 | 132 | 119200 | 1050 | 89.6359 |  | 281 | 35 | 185 | 185 | 51.4344 | 75 | 16.4344 | 57 | RO
12.04.2017 03:35 PM | 4510 | 158 | 35.53 | 21 | 1043 | 15.961 | 120.25 |  | 119200 | 1050 | 89.6626 |  | 328 | 35 | 257 | 257 | 50.961 | 75 | 15.961 | 57 | RO
12.04.2017 03:45 PM | 4520 | 155 | 35.34 | 23 | 1045 | 15.7421 | 120.25 |  | 119200 | 1050 | 89.6803 |  | 373 | 35 | 306 | 306 | 50.7421 | 75 | 15.7421 | 58 | RO
12.04.2017 04:30 PM | 4520 | 151 | 35.38 | 30 | 1045 | 15.3185 | 120.85 | 134 | 119800 | 1050 | 89.6342 |  | 315 | 35 | 172 | 172 | 50.3185 | 75 | 15.3185 | 61 | RO
12.04.2017 04:40 PM | 4530 | 155 | 36.34 | 21 | 1048 | 15.3089 | 120.85 |  | 119800 | 1050 | 89.6608 |  | 327 | 35 | 260 | 260 | 50.3089 | 75 | 15.3089 | 61 | RO
12.04.2017 04:50 PM | 4540 | 146 | 35.38 | 22 | 1050 | 14.8113 | 120.85 |  | 119800 | 1050 | 89.6784 |  | 348 | 35 | 300 | 300 | 49.8113 | 75 | 14.8113 | 61 | RO
13.04.2017 09:30 AM | 4540 | 147 | 35.69 | 56 | 1050 | 14.7832 | 121.45 | 134 | 120400 | 1050 | 89.6325 |  | 246 | 35 | 164 | 164 | 49.7832 | 75 | 14.7832 | 60 | RO
13.04.2017 09:40 AM | 4550 | 147 | 35.47 | 15 | 1053 | 14.8749 | 121.45 |  | 120400 | 1050 | 89.659 |  | 298 | 35 | 214 | 214 | 49.8749 | 75 | 14.8749 | 57 | RO
13.04.2017 09:50 AM | 4560 | 148 | 35.41 | 17 | 1055 | 15.0015 | 121.45 |  | 120400 | 1050 | 89.6766 |  | 334 | 35 | 251 | 251 | 50.0015 | 75 | 15.0015 | 57 | RO
13.04.2017 10:00 AM | 4560 | 156 | 35.78 | 20 | 1055 | 15.6488 | 122.05 | 130 | 121000 | 1050 | 89.6309 |  | 288 | 35 | 173 | 173 | 50.6488 | 75 | 15.6488 | 58 | RO
13.04.2017 10:10 AM | 4570 | 157 | 36.53 | 18 | 1058 | 15.4258 | 122.05 |  | 121000 | 1050 | 89.6572 |  | 307 | 35 | 225 | 225 | 50.4258 | 75 | 15.4258 | 58 | RO
13.04.2017 10:20 AM | 4580 | 150 | 35.63 | 19 | 1060 | 15.1103 | 122.05 |  | 121000 | 1050 | 89.6747 |  | 352 | 35 | 271 | 271 | 50.1103 | 75 | 15.1103 | 58 | RO
13.04.2017 10:45 AM | 4580 | 147 | 35.5 | 23 | 1060 | 14.8623 | 122.65 | 128 | 121600 | 1050 | 89.6292 |  | 288 | 35 | 175 | 175 | 49.8623 | 75 | 14.8623 | 59 | RO
13.04.2017 10:55 AM | 4590 | 147 | 35.5 | 19 | 1063 | 14.8623 | 122.65 |  | 121600 | 1050 | 89.6555 |  | 306 | 35 | 234 | 234 | 49.8623 | 75 | 14.8623 | 59 | RO
13.04.2017 11:05 AM | 4600 | 146 | 35.31 | 19 | 1065 | 14.8406 | 122.65 |  | 121600 | 1050 | 89.6729 |  | 340 | 35 | 267 | 267 | 49.8406 | 75 | 14.8406 | 58 | RO
13.04.2017 11:15 AM | 4600 | 151 | 35.44 | 24 | 1065 | 15.2926 | 123.25 | 127 | 122200 | 1050 | 89.6276 |  | 288 | 35 | 179 | 179 | 50.2926 | 75 | 15.2926 | 58 | RO
13.04.2017 11:25 AM | 4610 | 155 | 36.63 | 19 | 1068 | 15.1877 | 123.25 |  | 122200 | 1050 | 89.6537 |  | 304 | 35 | 232 | 232 | 50.1877 | 75 | 15.1877 | 59 | RO
13.04.2017 11:35 AM | 4620 | 165 | 38.94 | 19 | 1070 | 15.2085 | 123.25 |  | 122200 | 1050 | 89.6711 |  | 335 | 35 | 262 | 262 | 50.2085 | 75 | 15.2085 | 59 | RO
13.04.2017 11:45 AM | 4620 | 151 | 35.37 | 21 | 1070 | 15.3228 | 123.85 | 132 | 122800 | 1050 | 89.626 |  | 296 | 35 | 228 | 228 | 50.3228 | 75 | 15.3228 | 58 | RO
13.04.2017 11:55 AM | 4630 | 150 | 35.47 | 19 | 1073 | 15.1785 | 123.85 |  | 122800 | 1050 | 89.652 |  | 320 | 35 | 247 | 247 | 50.1785 | 75 | 15.1785 | 58 | RO
13.04.2017 12:05 PM | 4640 | 156 | 36.97 | 20 | 1075 | 15.1451 | 123.85 |  | 122800 | 1050 | 89.6693 |  | 354 | 35 | 279 | 279 | 50.1451 | 75 | 15.1451 | 59 | RO
13.04.2017 12:15 PM | 4640 | 151 | 35.38 | 23 | 1075 | 15.3185 | 124.45 | 128 | 123400 | 1050 | 89.6244 |  | 274 | 35 | 172 | 172 | 50.3185 | 75 | 15.3185 | 59 | RO
13.04.2017 12:25 PM | 4650 | 154 | 35.44 | 20 | 1078 | 15.5964 | 124.45 |  | 123400 | 1050 | 89.6503 |  | 318 | 35 | 251 | 251 | 50.5964 | 75 | 15.5964 | 58 | RO
13.04.2017 12:35 PM | 4660 | 151 | 35.37 | 23 | 1080 | 15.3228 | 124.45 |  | 123400 | 1050 | 89.6675 |  | 364 | 35 | 290 | 290 | 50.3228 | 75 | 15.3228 | 58 | RO
13.04.2017 02:30 PM | 4660 | 140 | 35.47 | 28 | 1080 | 14.1666 | 125.05 | 130 | 124000 | 1050 | 89.6228 |  | 280 | 35 | 200 | 200 | 49.1666 | 75 | 14.1666 | 61 | RO
13.04.2017 02:40 PM | 4670 | 141 | 35.5 | 20 | 1083 | 14.2557 | 125.05 |  | 124000 | 1050 | 89.6486 |  | 318 | 35 | 260 | 260 | 49.2557 | 75 | 14.2557 | 61 | RO
13.04.2017 02:50 PM | 4680 | 141 | 35.6 | 21 | 1085 | 14.2157 | 125.05 |  | 124000 | 1050 | 89.6657 |  | 340 | 35 | 278 | 278 | 49.2157 | 75 | 14.2157 | 61 | RO
13.04.2017 03:00 PM | 4680 | 136 | 35.81 | 26 | 1085 | 13.6311 | 125.65 | 129 | 124600 | 1050 | 89.6213 |  | 291 | 35 | 217 | 217 | 48.6311 | 75 | 13.6311 | 61 | RO
13.04.2017 03:10 PM | 4690 | 141 | 35.57 | 21 | 1088 | 14.2276 | 125.65 |  | 124600 | 1050 | 89.6469 |  | 316 | 35 | 253 | 253 | 49.2276 | 75 | 14.2276 | 61 | RO
13.04.2017 03:20 PM | 4700 | 143 | 35.69 | 21 | 1090 | 14.3809 | 125.65 |  | 124600 | 1050 | 89.664 |  | 344 | 35 | 284 | 284 | 49.3809 | 75 | 14.3809 | 61 | RO
13.04.2017 03:35 PM | 4700 | 146 | 35.34 | 25 | 1090 | 14.828 | 126.25 | 120 | 125200 | 1050 | 89.6197 |  | 284 | 35 | 202 | 202 | 49.828 | 75 | 14.828 | 61 | RO
13.04.2017 03:45 PM | 4710 | 150 | 35.84 | 20 | 1093 | 15.0218 | 126.25 |  | 125200 | 1050 | 89.6453 |  | 303 | 35 | 237 | 237 | 50.0218 | 75 | 15.0218 | 61 | RO
13.04.2017 03:55 PM | 4720 | 143 | 35.37 | 20 | 1095 | 14.511 | 126.25 |  | 125200 | 1050 | 89.6622 |  | 325 | 35 | 265 | 265 | 49.511 | 75 | 14.511 | 61 | RO
13.04.2017 04:30 PM | 4720 | 151 | 35.5 | 25 | 1095 | 15.2667 | 126.85 | 125 | 125800 | 1050 | 89.6182 |  | 269 | 35 | 168 | 168 | 50.2667 | 75 | 15.2667 | 61 | RO
13.04.2017 04:40 PM | 4730 | 149 | 35.53 | 23 | 1098 | 15.0518 | 126.85 |  | 125800 | 1050 | 89.6436 |  | 322 | 35 | 246 | 246 | 50.0518 | 75 | 15.0518 | 61 | RO
13.04.2017 04:50 PM | 4740 | 141 | 35.59 | 24 | 1100 | 14.2196 | 126.85 |  | 125800 | 1050 | 89.6605 |  | 339 | 35 | 273 | 273 | 49.2196 | 75 | 14.2196 | 61 | RO
17.04.2017 09:15 AM | 4740 | 118 | 35.4 | 36 | 1100 | 11.964 | 127.45 | 131 | 126400 | 1050 | 89.6167 |  | 250 | 35 | 126 | 126 | 46.964 | 75 | 11.964 | 56 | RO
17.04.2017 09:25 AM | 4750 | 130 | 35.43 | 16 | 1103 | 13.1695 | 127.45 |  | 126400 | 1050 | 89.642 |  | 265 | 35 | 160 | 160 | 48.1695 | 75 | 13.1695 | 55 | RO
17.04.2017 09:35 AM | 4760 | 142 | 35.6 | 14 | 1105 | 14.3165 | 127.45 |  | 126400 | 1050 | 89.6588 |  | 301 | 35 | 240 | 240 | 49.3165 | 75 | 14.3165 | 54 | RO
17.04.2017 09:45 AM | 4760 | 117 | 35.43 | 33 | 1105 | 11.8526 | 128.05 | 140 | 127000 | 1050 | 89.6152 |  | 249 | 35 | 120 | 120 | 46.8526 | 75 | 11.8526 | 56 | RO
17.04.2017 09:55 AM | 4770 | 126 | 36.07 | 16 | 1108 | 12.5378 | 128.05 |  | 127000 | 1050 | 89.6404 |  | 271 | 35 | 162 | 162 | 47.5378 | 75 | 12.5378 | 54 | RO
17.04.2017 10:05 AM | 4780 | 132 | 35.56 | 16 | 1110 | 13.3232 | 128.05 |  | 127000 | 1050 | 89.6571 |  | 295 | 35 | 235 | 235 | 48.3232 | 75 | 13.3232 | 54 | RO
17.04.2017 11:10 AM | 4780 | 118 | 30.72 | 48 | 1110 | 13.7866 | 128.65 | 135 | 127600 | 1050 | 89.6137 |  | 221 | 35 | 164 | 164 | 48.7866 | 75 | 13.7866 | 55 | RO
17.04.2017 11:20 AM | 4790 | 138 | 35.43 | 16 | 1113 | 13.9799 | 128.65 |  | 127600 | 1050 | 89.6388 |  | 271 | 35 | 212 | 212 | 48.9799 | 75 | 13.9799 | 53 | RO
17.04.2017 11:30 AM | 4800 | 140 | 35.9 | 18 | 1115 | 13.9969 | 128.65 |  | 127600 | 1050 | 89.6554 |  | 314 | 35 | 248 | 248 | 48.9969 | 75 | 13.9969 | 53 | RO
17.04.2017 11:40 AM | 4800 | 142 | 35.38 | 19 | 1115 | 14.4055 | 129.25 | 137 | 128200 | 1050 | 89.6122 |  | 240 | 35 | 158 | 158 | 49.4055 | 75 | 14.4055 | 54 | RO
17.04.2017 11:50 AM | 4810 | 142 | 35.5 | 20 | 1118 | 14.3568 | 129.25 |  | 128200 | 1050 | 89.6372 |  | 284 | 35 | 218 | 218 | 49.3568 | 75 | 14.3568 | 53 | RO
17.04.2017 12:00 PM | 4820 | 142 | 35.62 | 21 | 1120 | 14.3084 | 129.25 |  | 128200 | 1050 | 89.6538 |  | 360 | 35 | 294 | 294 | 49.3084 | 75 | 14.3084 | 53 | RO
17.04.2017 12:15 PM | 4820 | 146 | 36.38 | 20 | 1120 | 14.4042 | 129.85 | 138 | 128800 | 1050 | 89.6108 |  | 287 | 35 | 183 | 183 | 49.4042 | 75 | 14.4042 | 54 | RO
17.04.2017 12:25 PM | 4830 | 147 | 36.46 | 18 | 1123 | 14.471 | 129.85 |  | 128800 | 1050 | 89.6356 |  | 330 | 35 | 263 | 263 | 49.471 | 75 | 14.471 | 53 | RO
17.04.2017 12:35 PM | 4840 | 144 | 35.44 | 17 | 1125 | 14.5837 | 129.85 |  | 128800 | 1050 | 89.6521 |  | 342 | 35 | 270 | 270 | 49.5837 | 75 | 14.5837 | 53 | RO
17.04.2017 02:58 PM | 4840 | 149 | 35.5 | 19 | 1125 | 15.0645 | 130.45 | 135 | 129400 | 1050 | 89.6093 |  | 286 | 35 | 205 | 205 | 50.0645 | 75 | 15.0645 | 58 | RO
17.04.2017 03:08 PM | 4850 | 150 | 35.56 | 20 | 1128 | 15.14 | 130.45 |  | 129400 | 1050 | 89.6341 |  | 316 | 35 | 240 | 240 | 50.14 | 75 | 15.14 | 58 | RO
17.04.2017 03:30 PM | 4860 | 157 | 35.41 | 25 | 1130 | 15.9137 | 130.45 |  | 129400 | 1050 | 89.6505 |  | 345 | 35 | 272 | 272 | 50.9137 | 75 | 15.9137 | 59 | RO
17.04.2017 03:40 PM | 4860 | 157 | 35.62 | 19 | 1130 | 15.8199 | 131.05 | 121 | 130000 | 1050 | 89.6079 |  | 262 | 35 | 167 | 167 | 50.8199 | 75 | 15.8199 | 60 | RO
17.04.2017 03:50 PM | 4870 | 158 | 36.18 | 19 | 1133 | 15.6742 | 131.05 |  | 130000 | 1050 | 89.6325 |  | 314 | 35 | 244 | 244 | 50.6742 | 75 | 15.6742 | 60 | RO
17.04.2017 04:00 PM | 4880 | 155 | 35.41 | 20 | 1135 | 15.711 | 131.05 |  | 130000 | 1050 | 89.6489 |  | 351 | 35 | 300 | 300 | 50.711 | 75 | 15.711 | 60 | RO
17.04.2017 04:10 PM | 4880 | 156 | 35.47 | 18 | 1135 | 15.7856 | 131.65 | 126 | 130600 | 1050 | 89.6064 |  | 367 | 35 | 220 | 220 | 50.7856 | 75 | 15.7856 | 60 | RO
17.04.2017 04:20 PM | 4890 | 155 | 35.41 | 20 | 1138 | 15.711 | 131.65 |  | 130600 | 1050 | 89.631 |  | 412 | 35 | 320 | 320 | 50.711 | 75 | 15.711 | 61 | RO
17.04.2017 04:30 PM | 4900 | 140 | 35.37 | 28 | 1140 | 14.2066 | 131.65 |  | 130600 | 1050 | 89.6473 |  | 430 | 35 | 333 | 333 | 49.2066 | 75 | 14.2066 | 60 | RO
18.04.2017 09:45 AM | 4900 | 144 | 35.5 | 22 | 1140 | 14.559 | 132.25 | 125 | 131200 | 1050 | 89.605 |  | 220 | 35 | 140 | 140 | 49.559 | 75 | 14.559 | 54 | RO
18.04.2017 09:55 AM | 4910 | 145 | 35.44 | 18 | 1143 | 14.6849 | 132.25 |  | 131200 | 1050 | 89.6295 |  | 275 | 35 | 198 | 198 | 49.6849 | 75 | 14.6849 | 54 | RO
18.04.2017 10:05 AM | 4920 | 145 | 35.44 | 19 | 1145 | 14.6849 | 132.25 |  | 131200 | 1050 | 89.6457 |  | 298 | 35 | 210 | 210 | 49.6849 | 75 | 14.6849 | 53 | RO
18.04.2017 10:15 AM | 4920 | 143 | 35.44 | 20 | 1145 | 14.4824 | 132.85 | 119 | 131800 | 1050 | 89.6036 |  | 232 | 35 | 170 | 170 | 49.4824 | 75 | 14.4824 | 54 | RO
18.04.2017 10:25 AM | 4930 | 148 | 36.04 | 17 | 1148 | 14.7392 | 132.85 |  | 131800 | 1050 | 89.628 |  | 288 | 35 | 200 | 200 | 49.7392 | 75 | 14.7392 | 54 | RO
18.04.2017 10:35 AM | 4940 | 139 | 35.37 | 19 | 1150 | 14.1051 | 132.85 |  | 131800 | 1050 | 89.6442 |  | 300 | 35 | 210 | 210 | 49.1051 | 75 | 14.1051 | 54 | RO
18.04.2017 10:45 AM | 4940 | 147 | 35.59 | 20 | 1150 | 14.8247 | 133.45 | 116 | 132400 | 1050 | 89.6022 |  | 262 | 35 | 176 | 176 | 49.8247 | 75 | 14.8247 | 54 | RO
18.04.2017 10:55 AM | 4950 | 147 | 35.5 | 18 | 1153 | 14.8623 | 133.45 |  | 132400 | 1050 | 89.6265 |  | 280 | 35 | 193 | 193 | 49.8623 | 75 | 14.8623 | 53 | RO
18.04.2017 11:05 AM | 4960 | 146 | 35.44 | 21 | 1155 | 14.7862 | 133.45 |  | 132400 | 1050 | 89.6426 |  | 332 | 35 | 221 | 221 | 49.7862 | 75 | 14.7862 | 52 | RO
18.04.2017 11:25 AM | 4960 | 149 | 35.44 | 25 | 1155 | 15.09 | 134.05 | 121 | 133000 | 1050 | 89.6009 |  | 278 | 35 | 180 | 180 | 50.09 | 75 | 15.09 | 52 | RO
18.04.2017 11:35 AM | 4970 | 151 | 35.85 | 19 | 1158 | 15.1177 | 134.05 |  | 133000 | 1050 | 89.625 |  | 301 | 35 | 197 | 197 | 50.1177 | 75 | 15.1177 | 51 | RO
18.04.2017 11:45 AM | 4980 | 150 | 35.56 | 20 | 1160 | 15.14 | 134.05 |  | 133000 | 1050 | 89.641 |  | 321 | 35 | 211 | 211 | 50.14 | 75 | 15.14 | 51 | RO
18.04.2017 12:00 PM | 4980 | 157 | 37 | 21 | 1160 | 15.2298 | 134.65 | 115 | 133600 | 1050 | 89.5995 |  | 278 | 35 | 182 | 182 | 50.2298 | 75 | 15.2298 | 2 | RO
18.04.2017 12:10 PM | 4990 | 153 | 36.15 | 19 | 1163 | 15.1908 | 134.65 |  | 133600 | 1050 | 89.6236 |  | 304 | 35 | 199 | 199 | 50.1908 | 75 | 15.1908 | 51 | RO
18.04.2017 12:20 PM | 5000 | 153 | 37.12 | 21 | 1165 | 14.7938 | 134.65 |  | 133600 | 1050 | 89.6395 |  | 332 | 35 | 216 | 216 | 49.7938 | 75 | 14.7938 | 50 | RO
18.04.2017 02:05 PM | 5000 | 150 | 35.65 | 23 | 1165 | 15.1018 | 135.25 | 114 | 134200 | 1050 | 89.5982 |  | 236 | 35 | 164 | 164 | 50.1018 | 75 | 15.1018 | 53 | RO
18.04.2017 02:15 PM | 5010 | 147 | 35.38 | 19 | 1168 | 14.9127 | 135.25 |  | 134200 | 1050 | 89.6221 |  | 294 | 35 | 201 | 201 | 49.9127 | 75 | 14.9127 | 53 | RO
18.04.2017 02:25 PM | 5020 | 148 | 35.43 | 20 | 1170 | 14.993 | 135.25 |  | 134200 | 1050 | 89.638 |  | 329 | 35 | 227 | 227 | 49.993 | 75 | 14.993 | 53 | RO
18.04.2017 02:35 PM | 5020 | 149 | 35.69 | 21 | 1170 | 14.9843 | 135.85 | 121 | 134800 | 1050 | 89.5968 |  | 247 | 35 | 171 | 171 | 49.9843 | 75 | 14.9843 | 53 | RO
18.04.2017 02:45 PM | 5030 | 159 | 38.34 | 20 | 1173 | 14.8848 | 135.85 |  | 134800 | 1050 | 89.6207 |  | 310 | 35 | 215 | 215 | 49.8848 | 75 | 14.8848 | 55 | RO
18.04.2017 02:55 PM | 5040 | 146 | 35.5 | 21 | 1175 | 14.7612 | 135.85 |  | 134800 | 1050 | 89.6365 |  | 342 | 35 | 243 | 243 | 49.7612 | 75 | 14.7612 | 57 | RO
20.04.2017 12:30 PM | 5040 | 138 | 35.5 | 30 | 1175 | 13.9524 | 136.45 | 117 | 135400 | 1050 | 89.5955 |  | 247 | 35 | 141 | 141 | 48.9524 | 75 | 13.9524 | 53 | RO
20.04.2017 12:40 PM | 5050 | 140 | 35.47 | 14 | 1178 | 14.1666 | 136.45 |  | 135400 | 1050 | 89.6192 |  | 290 | 35 | 150 | 150 | 49.1666 | 75 | 14.1666 | 52 | RO
20.04.2017 12:50 PM | 5060 | 159 | 35.53 | 19 | 1180 | 16.062 | 136.45 |  | 135400 | 1050 | 89.635 |  | 341 | 35 | 207 | 207 | 51.062 | 75 | 16.062 | 53 | RO
20.04.2017 02:07 PM | 5060 | 151 | 35.4 | 23 | 1180 | 15.3099 | 137.05 | 131 | 136000 | 1050 | 89.5942 |  | 280 | 35 | 180 | 180 | 50.3099 | 75 | 15.3099 | 54 | RO
20.04.2017 02:17 PM | 5070 | 148 | 35.4 | 19 | 1183 | 15.0057 | 137.05 |  | 136000 | 1050 | 89.6178 |  | 327 | 35 | 213 | 213 | 50.0057 | 75 | 15.0057 | 53 | RO
20.04.2017 02:27 PM | 5080 | 145 | 36.25 | 19 | 1185 | 14.3568 | 137.05 |  | 136000 | 1050 | 89.6335 |  | 352 | 35 | 238 | 238 | 49.3568 | 75 | 14.3568 | 54 | RO
20.04.2017 02:45 PM | 5080 | 148 | 35.5 | 25 | 1185 | 14.9634 | 137.65 | 152 | 136600 | 1050 | 89.5929 |  | 273 | 35 | 176 | 176 | 49.9634 | 75 | 14.9634 | 55 | RO
20.04.2017 02:55 PM | 5090 | 148 | 34.84 | 18 | 1188 | 15.2469 | 137.65 |  | 136600 | 1050 | 89.6164 |  | 301 | 35 | 187 | 187 | 50.2469 | 75 | 15.2469 | 55 | RO
20.04.2017 03:05 PM | 5100 | 142 | 35.43 | 21 | 1190 | 14.3852 | 137.65 |  | 136600 | 1050 | 89.6321 |  | 317 | 35 | 202 | 202 | 49.3852 | 75 | 14.3852 | 55 | RO
20.04.2017 03:15 PM | 5100 | 157 | 38.36 | 23 | 1190 | 14.6899 | 138.25 | 148 | 137200 | 1050 | 89.5916 |  | 259 | 35 | 184 | 184 | 49.6899 | 75 | 14.6899 | 55 | RO
20.04.2017 03:25 PM | 5110 | 148 | 35.91 | 18 | 1193 | 14.7926 | 138.25 |  | 137200 | 1050 | 89.615 |  | 295 | 35 | 202 | 202 | 49.7926 | 75 | 14.7926 | 55 | RO
20.04.2017 03:35 PM | 5120 | 146 | 35.41 | 19 | 1195 | 14.7987 | 138.25 |  | 137200 | 1050 | 89.6306 |  | 320 | 35 | 221 | 221 | 49.7987 | 75 | 14.7987 | 55 | RO
20.04.2017 03:55 PM | 5120 | 166 | 39.34 | 25 | 1195 | 15.1451 | 138.85 | 139 | 137800 | 1050 | 89.5903 |  | 260 | 35 | 160 | 160 | 50.1451 | 75 | 15.1451 | 56 | RO
20.04.2017 04:05 PM | 5130 | 148 | 35.84 | 19 | 1198 | 14.8215 | 138.85 |  | 137800 | 1050 | 89.6136 |  | 314 | 35 | 218 | 218 | 49.8215 | 75 | 14.8215 | 55 | RO
20.04.2017 04:15 PM | 5140 | 159 | 38.12 | 22 | 1200 | 14.9707 | 138.85 |  | 137800 | 1050 | 89.6292 |  | 320 | 35 | 222 | 222 | 49.9707 | 75 | 14.9707 | 55 | RO
20.04.2017 04:45 PM | 5140 | 156 | 35.47 | 28 | 1200 | 15.7856 | 139.45 | 119 | 138400 | 1050 | 89.589 |  | 262 | 35 | 167 | 167 | 50.7856 | 75 | 15.7856 | 56 | RO
20.04.2017 04:55 PM | 5150 | 155 | 35.41 | 18 | 1203 | 15.711 | 139.45 |  | 138400 | 1050 | 89.6123 |  | 314 | 35 | 244 | 244 | 50.711 | 75 | 15.711 | 54 | RO
20.04.2017 05:05 PM | 5160 | 140 | 35.37 | 20 | 1205 | 14.2066 | 139.45 |  | 138400 | 1050 | 89.6277 |  | 351 | 35 | 300 | 300 | 49.2066 | 75 | 14.2066 | 54 | RO
21.04.2017 09:15 AM | 5160 | 136 | 35.59 | 28 | 1205 | 13.7154 | 140.05 | 126 | 139000 | 1050 | 89.5877 |  | 254 | 35 | 164 | 164 | 48.7154 | 75 | 13.7154 | 50 | RO
21.04.2017 09:25 AM | 5170 | 135 | 35.84 | 17 | 1208 | 13.5196 | 140.05 |  | 139000 | 1050 | 89.6109 |  | 301 | 35 | 217 | 217 | 48.5196 | 75 | 13.5196 | 49 | RO
21.04.2017 09:35 AM | 5180 | 136 | 35.35 | 18 | 1210 | 13.8085 | 140.05 |  | 139000 | 1050 | 89.6263 |  | 314 | 35 | 226 | 226 | 48.8085 | 75 | 13.8085 | 49 | RO
21.04.2017 09:47 AM | 5180 | 141 | 35.59 | 20 | 1210 | 14.2196 | 140.65 | 131 | 139600 | 1050 | 89.5865 |  | 257 | 35 | 174 | 174 | 49.2196 | 75 | 14.2196 | 50 | RO
21.04.2017 09:57 AM | 5190 | 140 | 35.53 | 19 | 1213 | 14.1426 | 140.65 |  | 139600 | 1050 | 89.6096 |  | 292 | 35 | 210 | 210 | 49.1426 | 75 | 14.1426 | 50 | RO
21.04.2017 10:07 AM | 5200 | 138 | 35.37 | 22 | 1215 | 14.0037 | 140.65 |  | 139600 | 1050 | 89.6249 |  | 312 | 35 | 230 | 230 | 49.0037 | 75 | 14.0037 | 49 | RO
21.04.2017 10:25 AM | 5200 | 142 | 35.4 | 21 | 1215 | 14.3974 | 141.25 | 121 | 140200 | 1050 | 89.5853 |  | 239 | 35 | 163 | 163 | 49.3974 | 75 | 14.3974 | 49 | RO
21.04.2017 10:35 AM | 5210 | 143 | 35.5 | 18 | 1218 | 14.4579 | 141.25 |  | 140200 | 1050 | 89.6082 |  | 289 | 35 | 203 | 203 | 49.4579 | 75 | 14.4579 | 48 | RO
21.04.2017 10:45 AM | 5220 | 142 | 35.31 | 20 | 1220 | 14.4341 | 141.25 |  | 140200 | 1050 | 89.6235 |  | 330 | 35 | 231 | 231 | 49.4341 | 75 | 14.4341 | 48 | RO
21.04.2017 11:20 AM | 5220 | 141 | 35.47 | 28 | 1220 | 14.2678 | 141.85 | 129 | 140800 | 1050 | 89.584 |  | 270 | 35 | 154 | 154 | 49.2678 | 75 | 14.2678 | 49 | RO
21.04.2017 11:30 AM | 5230 | 140 | 35.41 | 21 | 1223 | 14.1906 | 141.85 |  | 140800 | 1050 | 89.6069 |  | 303 | 35 | 207 | 207 | 49.1906 | 75 | 14.1906 | 48 | RO
21.04.2017 11:40 AM | 5240 | 140 | 35.43 | 22 | 1225 | 14.1826 | 141.85 |  | 140800 | 1050 | 89.6221 |  | 323 | 35 | 226 | 226 | 49.1826 | 75 | 14.1826 | 48 | RO
21.04.2017 11:55 AM | 5240 | 146 | 35.38 | 24 | 1225 | 14.8113 | 142.45 | 117 | 141400 | 1050 | 89.5828 |  | 251 | 35 | 179 | 179 | 49.8113 | 75 | 14.8113 | 48 | RO
21.04.2017 12:05 PM | 5250 | 147 | 36.9 | 20 | 1228 | 14.2984 | 142.45 |  | 141400 | 1050 | 89.6056 |  | 310 | 35 | 213 | 213 | 49.2984 | 75 | 14.2984 | 47 | RO
21.04.2017 12:15 PM | 5260 | 138 | 35.38 | 22 | 1230 | 13.9997 | 142.45 |  | 141400 | 1050 | 89.6208 |  | 357 | 35 | 249 | 249 | 48.9997 | 75 | 13.9997 | 47 | RO
21.04.2017 12:30 PM | 5260 | 144 | 35.63 | 22 | 1230 | 14.5059 | 143.05 | 121 | 142000 | 1050 | 89.5816 |  | 289 | 35 | 203 | 203 | 49.5059 | 75 | 14.5059 | 47 | RO
21.04.2017 12:40 PM | 5270 | 142 | 35.56 | 20 | 1233 | 14.3326 | 143.05 |  | 142000 | 1050 | 89.6043 |  | 333 | 35 | 227 | 227 | 49.3326 | 75 | 14.3326 | 47 | RO
21.04.2017 12:50 PM | 5280 | 174 | 43.91 | 20 | 1235 | 14.2227 | 143.05 |  | 142000 | 1050 | 89.6194 |  | 354 | 35 | 245 | 245 | 49.2227 | 75 | 14.2227 | 47 | RO
21.04.2017 02:20 PM | 5280 | 143 | 35.68 | 28 | 1235 | 14.385 | 143.65 | 129 | 142600 | 1050 | 89.5804 |  | 295 | 35 | 170 | 170 | 49.385 | 75 | 14.385 | 49 | RO
21.04.2017 02:30 PM | 5290 | 144 | 36.06 | 20 | 1238 | 14.3329 | 143.65 |  | 142600 | 1050 | 89.603 |  | 306 | 35 | 211 | 211 | 49.3329 | 75 | 14.3329 | 48 | RO
21.04.2017 02:40 PM | 5300 | 147 | 37.69 | 22 | 1240 | 13.9987 | 143.65 |  | 142600 | 1050 | 89.618 |  | 352 | 35 | 244 | 244 | 48.9987 | 75 | 13.9987 | 48 | RO
21.04.2017 03:00 PM | 5300 | 140 | 35.62 | 23 | 1240 | 14.1069 | 144.25 | 123 | 143200 | 1050 | 89.5792 |  | 295 | 35 | 164 | 164 | 49.1069 | 75 | 14.1069 | 49 | RO
21.04.2017 03:10 PM | 5310 | 137 | 35.41 | 22 | 1243 | 13.8865 | 144.25 |  | 143200 | 1050 | 89.6017 |  | 328 | 35 | 233 | 233 | 48.8865 | 75 | 13.8865 | 48 | RO
21.04.2017 03:20 PM | 5320 | 136 | 35.41 | 21 | 1245 | 13.7851 | 144.25 |  | 143200 | 1050 | 89.6167 |  | 338 | 35 | 240 | 240 | 48.7851 | 75 | 13.7851 | 49 | RO
21.04.2017 04:00 PM | 5320 | 139 | 35.95 | 28 | 1245 | 13.8776 | 144.85 | 127 | 143800 | 1050 | 89.578 |  | 290 | 35 | 208 | 208 | 48.8776 | 75 | 13.8776 | 49 | RO
21.04.2017 04:10 PM | 5330 | 136 | 35.35 | 24 | 1248 | 13.8085 | 144.85 |  | 143800 | 1050 | 89.6005 |  | 322 | 35 | 226 | 226 | 48.8085 | 75 | 13.8085 | 49 | RO
21.04.2017 04:20 PM | 5340 | 136 | 35.56 | 23 | 1250 | 13.727 | 144.85 |  | 143800 | 1050 | 89.6154 |  | 341 | 35 | 288 | 288 | 48.727 | 75 | 13.727 | 49 | RO
24.04.2017 09:10 AM | 5340 | 141 | 35.75 | 29 | 1250 | 14.156 | 145.45 | 122 | 144400 | 1050 | 89.5768 |  | 280 | 35 | 170 | 170 | 49.156 | 75 | 14.156 | 57 | RO
24.04.2017 09:20 AM | 5350 | 142 | 35.72 | 18 | 1253 | 14.2684 | 145.45 |  | 144400 | 1050 | 89.5992 |  | 313 | 35 | 206 | 206 | 49.2684 | 75 | 14.2684 | 57 | RO
24.04.2017 09:30 AM | 5360 | 142 | 35.75 | 19 | 1255 | 14.2564 | 145.45 |  | 144400 | 1050 | 89.6141 |  | 332 | 35 | 220 | 220 | 49.2564 | 75 | 14.2564 | 57 | RO
24.04.2017 09:48 AM | 5360 | 143 | 35.5 | 22 | 1255 | 14.4579 | 146.05 | 124 | 145000 | 1050 | 89.5757 |  | 281 | 35 | 172 | 172 | 49.4579 | 75 | 14.4579 | 58 | RO
24.04.2017 09:58 AM | 5370 | 143 | 35.85 | 20 | 1258 | 14.3168 | 146.05 |  | 145000 | 1050 | 89.5979 |  | 304 | 35 | 207 | 207 | 49.3168 | 75 | 14.3168 | 58 | RO
24.04.2017 10:08 AM | 5380 | 135 | 35.53 | 22 | 1260 | 13.6375 | 146.05 |  | 145000 | 1050 | 89.6127 |  | 335 | 35 | 235 | 235 | 48.6375 | 75 | 13.6375 | 59 | RO
24.04.2017 11:11 AM | 5380 | 137 | 35.59 | 28 | 1260 | 13.8163 | 146.65 | 132 | 145600 | 1050 | 89.5745 |  | 265 | 35 | 182 | 182 | 48.8163 | 75 | 13.8163 | 61 | RO
24.04.2017 11:21 AM | 5390 | 142 | 37.38 | 21 | 1263 | 13.6347 | 146.65 |  | 145600 | 1050 | 89.5967 |  | 298 | 35 | 211 | 211 | 48.6347 | 75 | 13.6347 | 60 | RO
24.04.2017 11:31 AM | 5400 | 158 | 40.34 | 22 | 1265 | 14.0578 | 146.65 |  | 145600 | 1050 | 89.6114 |  | 335 | 35 | 249 | 249 | 49.0578 | 75 | 14.0578 | 60 | RO
24.04.2017 11:45 AM | 5400 | 144 | 35.53 | 25 | 1265 | 14.5467 | 147.25 | 193 | 146200 | 1050 | 89.5734 |  | 235 | 35 | 161 | 161 | 49.5467 | 75 | 14.5467 | 60 | RO
24.04.2017 11:55 AM | 5410 | 144 | 35.75 | 18 | 1268 | 14.4572 | 147.25 |  | 146200 | 1050 | 89.5955 |  | 272 | 35 | 195 | 195 | 49.4572 | 75 | 14.4572 | 60 | RO
24.04.2017 12:05 PM | 5420 | 161 | 40.78 | 22 | 1270 | 14.1702 | 147.25 |  | 146200 | 1050 | 89.6102 |  | 330 | 35 | 238 | 238 | 49.1702 | 75 | 14.1702 | 60 | RO
24.04.2017 12:30 PM | 5420 | 145 | 35.41 | 26 | 1270 | 14.6974 | 147.85 | 122 | 146800 | 1050 | 89.5722 |  | 261 | 35 | 172 | 172 | 49.6974 | 75 | 14.6974 | 60 | RO
24.04.2017 12:40 PM | 5430 | 143 | 35.4 | 24 | 1273 | 14.4987 | 147.85 |  | 146800 | 1050 | 89.5943 |  | 315 | 35 | 217 | 217 | 49.4987 | 75 | 14.4987 | 59 | RO
24.04.2017 12:50 PM | 5440 | 178 | 47.84 | 19 | 1275 | 13.3545 | 147.85 |  | 146800 | 1050 | 89.6089 |  | 389 | 35 | 340 | 340 | 48.3545 | 75 | 13.3545 | 58 | RO
24.04.2017 02:33 PM | 5440 | 137 | 35.44 | 31 | 1275 | 13.8747 | 148.45 | 129 | 147400 | 1050 | 89.5711 |  | 286 | 35 | 170 | 170 | 48.8747 | 75 | 13.8747 | 61 | RO
24.04.2017 02:43 PM | 5450 | 155 | 40.38 | 21 | 1278 | 13.7773 | 148.45 |  | 147400 | 1050 | 89.593 |  | 302 | 35 | 205 | 205 | 48.7773 | 75 | 13.7773 | 58 | RO
24.04.2017 02:53 PM | 5460 | 136 | 35.53 | 23 | 1280 | 13.7386 | 148.45 |  | 147400 | 1050 | 89.6076 |  | 337 | 35 | 230 | 230 | 48.7386 | 75 | 13.7386 | 58 | RO
24.04.2017 03:14 PM | 5460 | 131 | 35.43 | 24 | 1280 | 13.2708 | 149.05 | 124 | 148000 | 1050 | 89.57 |  | 301 | 35 | 170 | 170 | 48.2708 | 75 | 13.2708 | 60 | RO
24.04.2017 03:24 PM | 5470 | 132 | 35.71 | 22 | 1283 | 13.2673 | 149.05 |  | 148000 | 1050 | 89.5918 |  | 311 | 35 | 229 | 229 | 48.2673 | 75 | 13.2673 | 61 | RO
24.04.2017 03:34 PM | 5480 | 132 | 35.87 | 23 | 1285 | 13.2081 | 149.05 |  | 148000 | 1050 | 89.6064 |  | 338 | 35 | 250 | 250 | 48.2081 | 75 | 13.2081 | 61 | RO
24.04.2017 04:35 PM | 5480 | 127 | 35.57 | 29 | 1285 | 12.815 | 149.65 | 126 | 148600 | 1050 | 89.5689 |  | 267 | 35 | 194 | 194 | 47.815 | 75 | 12.815 | 63 | RO
24.04.2017 04:45 PM | 5490 | 131 | 36.19 | 23 | 1288 | 12.9921 | 149.65 |  | 148600 | 1050 | 89.5907 |  | 309 | 35 | 223 | 223 | 47.9921 | 75 | 12.9921 | 61 | RO
24.04.2017 04:55 PM | 5500 | 129 | 35.37 | 25 | 1290 | 13.0904 | 149.65 |  | 148600 | 1050 | 89.6051 |  | 344 | 35 | 257 | 257 | 48.0904 | 75 | 13.0904 | 61 | RO
25.04.2017 09:13 AM | 5500 | 131 | 35.43 | 36 | 1290 | 13.2708 | 150.25 | 136 | 149200 | 1050 | 89.5678 |  | 274 | 35 | 177 | 177 | 48.2708 | 75 | 13.2708 | 57 | RO
25.04.2017 09:23 AM | 5510 | 137 | 36.72 | 18 | 1293 | 13.3911 | 150.25 |  | 149200 | 1050 | 89.5895 |  | 302 | 35 | 190 | 190 | 48.3911 | 75 | 13.3911 | 57 | RO
25.04.2017 09:33 AM | 5520 | 131 | 35.44 | 22 | 1295 | 13.2671 | 150.25 |  | 149200 | 1050 | 89.6039 |  | 358 | 35 | 251 | 251 | 48.2671 | 75 | 13.2671 | 57 | RO
25.04.2017 09:50 AM | 5520 | 154 | 40.4 | 27 | 1295 | 13.6816 | 150.85 | 138 | 149800 | 1050 | 89.5667 |  | 291 | 35 | 202 | 202 | 48.6816 | 75 | 13.6816 | 58 | RO
25.04.2017 10:00 AM | 5530 | 133 | 35.56 | 23 | 1298 | 13.4242 | 150.85 |  | 149800 | 1050 | 89.5883 |  | 326 | 35 | 230 | 230 | 48.4242 | 75 | 13.4242 | 60 | RO
25.04.2017 10:10 AM | 5540 | 131 | 35.47 | 24 | 1300 | 13.2559 | 150.85 |  | 149800 | 1050 | 89.6026 |  | 355 | 35 | 263 | 263 | 48.2559 | 75 | 13.2559 | 58 | RO
25.04.2017 10:45 AM | 5540 | 130 | 35.37 | 29 | 1300 | 13.1919 | 151.45 | 142 | 150400 | 1050 | 89.5656 |  | 290 | 35 | 170 | 170 | 48.1919 | 75 | 13.1919 | 59 | RO
25.04.2017 10:55 AM | 5550 | 129 | 35.41 | 22 | 1303 | 13.0756 | 151.45 |  | 150400 | 1050 | 89.5871 |  | 317 | 35 | 230 | 230 | 48.0756 | 75 | 13.0756 | 58 | RO
25.04.2017 11:05 AM | 5560 | 128 | 35.44 | 22 | 1305 | 12.9633 | 151.45 |  | 150400 | 1050 | 89.6014 |  | 336 | 35 | 248 | 248 | 47.9633 | 75 | 12.9633 | 57 | RO
25.04.2017 11:25 AM | 5560 | 128 | 35.31 | 25 | 1305 | 13.011 | 152.05 | 124 | 151000 | 1050 | 89.5645 |  | 286 | 35 | 171 | 171 | 48.011 | 75 | 13.011 | 58 | RO
25.04.2017 11:35 AM | 5570 | 129 | 35.71 | 21 | 1308 | 12.9657 | 152.05 |  | 151000 | 1050 | 89.586 |  | 306 | 35 | 224 | 224 | 47.9657 | 75 | 12.9657 | 58 | RO
25.04.2017 11:45 AM | 5580 | 137 | 38.37 | 20 | 1310 | 12.8152 | 152.05 |  | 151000 | 1050 | 89.6002 |  | 330 | 35 | 236 | 236 | 47.8152 | 75 | 12.8152 | 58 | RO
25.04.2017 12:00 PM | 5580 | 131 | 35.6 | 23 | 1310 | 13.2074 | 152.65 | 133 | 151600 | 1050 | 89.5635 |  | 276 | 35 | 184 | 184 | 48.2074 | 75 | 13.2074 | 58 | RO
25.04.2017 12:10 PM | 5590 | 131 | 36.09 | 21 | 1313 | 13.0281 | 152.65 |  | 151600 | 1050 | 89.5848 |  | 311 | 35 | 230 | 230 | 48.0281 | 75 | 13.0281 | 58 | RO
25.04.2017 12:20 PM | 5600 | 129 | 35.53 | 22 | 1315 | 13.0314 | 152.65 |  | 151600 | 1050 | 89.599 |  | 335 | 35 | 249 | 249 | 48.0314 | 75 | 13.0314 | 58 | RO
25.04.2017 02:00 PM | 5600 | 123 | 35.47 | 30 | 1315 | 12.4463 | 153.25 | 114 | 152200 | 1050 | 89.5624 |  | 278 | 35 | 190 | 190 | 47.4463 | 75 | 12.4463 | 60 | RO
25.04.2017 02:10 PM | 5610 | 124 | 35.44 | 24 | 1318 | 12.5581 | 153.25 |  | 152200 | 1050 | 89.5837 |  | 292 | 35 | 220 | 220 | 47.5581 | 75 | 12.5581 | 60 | RO
25.04.2017 02:20 PM | 5620 | 126 | 35.41 | 24 | 1320 | 12.7715 | 153.25 |  | 152200 | 1050 | 89.5978 |  | 322 | 35 | 248 | 248 | 47.7715 | 75 | 12.7715 | 58 | RO
25.04.2017 02:32 PM | 5620 | 125 | 35.41 | 26 | 1320 | 12.6701 | 153.85 | 125 | 152800 | 1050 | 89.5614 |  | 271 | 35 | 117 | 117 | 47.6701 | 75 | 12.6701 | 59 | RO
25.04.2017 02:42 PM | 5630 | 131 | 36.84 | 22 | 1323 | 12.7629 | 153.85 |  | 152800 | 1050 | 89.5826 |  | 285 | 35 | 214 | 214 | 47.7629 | 75 | 12.7629 | 59 | RO
25.04.2017 02:52 PM | 5640 | 128 | 35.44 | 24 | 1325 | 12.9633 | 153.85 |  | 152800 | 1050 | 89.5966 |  | 328 | 35 | 251 | 251 | 47.9633 | 75 | 12.9633 | 58 | RO
25.04.2017 03:07 PM | 5640 | 129 | 35.88 | 28 | 1325 | 12.9043 | 154.45 | 123 | 153400 | 1050 | 89.5603 |  | 281 | 35 | 200 | 200 | 47.9043 | 75 | 12.9043 | 59 | RO
25.04.2017 03:17 PM | 5650 | 127 | 35.44 | 24 | 1328 | 12.862 | 154.45 |  | 153400 | 1050 | 89.5814 |  | 299 | 35 | 225 | 225 | 47.862 | 75 | 12.862 | 59 | RO
25.04.2017 03:27 PM | 5660 | 126 | 35.47 | 25 | 1330 | 12.7499 | 154.45 |  | 153400 | 1050 | 89.5955 |  | 330 | 35 | 260 | 260 | 47.7499 | 75 | 12.7499 | 59 | RO
25.04.2017 03:40 PM | 5660 | 136 | 35.79 | 25 | 1330 | 13.6388 | 155.05 | 128 | 154000 | 1050 | 89.5593 |  | 244 | 35 | 169 | 169 | 48.6388 | 75 | 13.6388 | 59 | RO
25.04.2017 03:50 PM | 5670 | 135 | 35.4 | 23 | 1333 | 13.6876 | 155.05 |  | 154000 | 1050 | 89.5803 |  | 312 | 35 | 236 | 236 | 48.6876 | 75 | 13.6876 | 58 | RO
25.04.2017 04:00 PM | 5680 | 136 | 35.41 | 24 | 1335 | 13.7851 | 155.05 |  | 154000 | 1050 | 89.5943 |  | 340 | 35 | 258 | 258 | 48.7851 | 75 | 13.7851 | 59 | RO
26.04.2017 09:20 AM | 5680 | 120 | 35.53 | 33 | 1335 | 12.1223 | 155.65 | 135 | 154600 | 1050 | 89.5582 |  | 270 | 35 | 180 | 180 | 47.1223 | 75 | 12.1223 | 55 | RO
26.04.2017 09:30 AM | 5690 | 126 | 36.62 | 20 | 1338 | 12.3495 | 155.65 |  | 154600 | 1050 | 89.5792 |  | 287 | 35 | 225 | 225 | 47.3495 | 75 | 12.3495 | 55 | RO
26.04.2017 09:40 AM | 5700 | 121 | 35.41 | 21 | 1340 | 12.2647 | 155.65 |  | 154600 | 1050 | 89.5932 |  | 307 | 35 | 230 | 230 | 47.2647 | 75 | 12.2647 | 54 | RO
26.04.2017 10:15 AM | 5700 | 129 | 35.47 | 29 | 1340 | 13.0535 | 156.25 | 115 | 155200 | 1050 | 89.5572 |  | 243 | 35 | 180 | 180 | 48.0535 | 75 | 13.0535 | 56 | RO
26.04.2017 10:25 AM | 5710 | 125 | 35.62 | 22 | 1343 | 12.5955 | 156.25 |  | 155200 | 1050 | 89.5781 |  | 289 | 35 | 216 | 216 | 47.5955 | 75 | 12.5955 | 54 | RO
26.04.2017 10:35 AM | 5720 | 124 | 35.41 | 23 | 1345 | 12.5688 | 156.25 |  | 155200 | 1050 | 89.592 |  | 319 | 35 | 237 | 237 | 47.5688 | 75 | 12.5688 | 54 | RO
26.04.2017 10:50 AM | 5720 | 127 | 35.56 | 26 | 1345 | 12.8186 | 156.85 | 140 | 155800 | 1050 | 89.5562 |  | 259 | 35 | 185 | 185 | 47.8186 | 75 | 12.8186 | 54 | RO
26.04.2017 11:00 AM | 5730 | 126 | 35.62 | 21 | 1348 | 12.6962 | 156.85 |  | 155800 | 1050 | 89.577 |  | 280 | 35 | 210 | 210 | 47.6962 | 75 | 12.6962 | 54 | RO
26.04.2017 11:10 AM | 5740 | 125 | 35.43 | 23 | 1350 | 12.663 | 156.85 |  | 155800 | 1050 | 89.5909 |  | 316 | 35 | 243 | 243 | 47.663 | 75 | 12.663 | 54 | RO
26.04.2017 11:25 AM | 5740 | 137 | 38.43 | 25 | 1350 | 12.7952 | 157.45 | 119 | 156400 | 1050 | 89.5552 |  | 276 | 35 | 170 | 170 | 47.7952 | 75 | 12.7952 | 54 | RO
26.04.2017 11:35 AM | 5750 | 126 | 35.62 | 23 | 1353 | 12.6962 | 157.45 |  | 156400 | 1050 | 89.576 |  | 293 | 35 | 218 | 218 | 47.6962 | 75 | 12.6962 | 54 | RO
26.04.2017 11:45 AM | 5760 | 124 | 35.47 | 23 | 1355 | 12.5475 | 157.45 |  | 156400 | 1050 | 89.5897 |  | 317 | 35 | 236 | 236 | 47.5475 | 75 | 12.5475 | 53 | RO
26.04.2017 02:25 PM | 5760 | 123 | 37.5 | 34 | 1355 | 11.7726 | 158.05 | 121 | 157000 | 1050 | 89.5542 |  | 280 | 35 | 180 | 180 | 46.7726 | 75 | 11.7726 | 57 | RO
26.04.2017 02:35 PM | 5770 | 126 | 35.5 | 22 | 1358 | 12.7391 | 158.05 |  | 157000 | 1050 | 89.5749 |  | 302 | 35 | 219 | 219 | 47.7391 | 75 | 12.7391 | 57 | RO
26.04.2017 02:45 PM | 5780 | 122 | 35.37 | 22 | 1360 | 12.3801 | 158.05 |  | 157000 | 1050 | 89.5886 |  | 312 | 35 | 228 | 228 | 47.3801 | 75 | 12.3801 | 56 | RO
26.04.2017 03:00 PM | 5780 | 131 | 37.94 | 25 | 1360 | 12.3929 | 158.65 | 125 | 157600 | 1050 | 89.5532 |  | 238 | 35 | 170 | 170 | 47.3929 | 75 | 12.3929 | 57 | RO
26.04.2017 03:10 PM | 5790 | 124 | 35.5 | 22 | 1363 | 12.5369 | 158.65 |  | 157600 | 1050 | 89.5738 |  | 272 | 35 | 207 | 207 | 47.5369 | 75 | 12.5369 | 57 | RO
26.04.2017 03:20 PM | 5800 | 124 | 35.5 | 23 | 1365 | 12.5369 | 158.65 |  | 157600 | 1050 | 89.5875 |  | 309 | 35 | 231 | 231 | 47.5369 | 75 | 12.5369 | 57 | RO
26.04.2017 03:50 PM | 5800 | 134 | 38.5 | 27 | 1365 | 12.4923 | 159.25 | 137 | 158200 | 1050 | 89.5522 |  | 254 | 35 | 185 | 185 | 47.4923 | 75 | 12.4923 | 57 | RO
26.04.2017 04:00 PM | 5810 | 124 | 35.47 | 22 | 1368 | 12.5475 | 159.25 |  | 158200 | 1050 | 89.5728 |  | 284 | 35 | 214 | 214 | 47.5475 | 75 | 12.5475 | 57 | RO
26.04.2017 04:10 PM | 5820 | 131 | 37.38 | 25 | 1370 | 12.5785 | 159.25 |  | 158200 | 1050 | 89.5864 |  | 314 | 35 | 238 | 238 | 47.5785 | 75 | 12.5785 | 57 | RO
27.04.2017 09:15 AM | 5820 | 120 | 35.4 | 30 | 1370 | 12.1668 | 159.85 | 142 | 158800 | 1050 | 89.5513 |  | 200 | 35 | 150 | 150 | 47.1668 | 75 | 12.1668 | 61 | RO
27.04.2017 09:25 AM | 5830 | 119 | 35.49 | 22 | 1373 | 12.0348 | 159.85 |  | 158800 | 1050 | 89.5717 |  | 220 | 35 | 180 | 180 | 47.0348 | 75 | 12.0348 | 61 | RO
27.04.2017 09:35 AM | 5840 | 119 | 35.6 | 20 | 1375 | 11.9976 | 159.85 |  | 158800 | 1050 | 89.5853 |  | 265 | 35 | 210 | 210 | 46.9976 | 75 | 11.9976 | 62 | RO
27.04.2017 09:45 AM | 5840 | 119 | 36.16 | 26 | 1375 | 11.8118 | 160.45 | 134 | 159400 | 1050 | 89.5503 |  | 211 | 35 | 158 | 158 | 46.8118 | 75 | 11.8118 | 61 | RO
27.04.2017 09:55 AM | 5850 | 121 | 35.69 | 18 | 1378 | 12.1685 | 160.45 |  | 159400 | 1050 | 89.5707 |  | 228 | 35 | 178 | 178 | 47.1685 | 75 | 12.1685 | 62 | RO
27.04.2017 10:05 AM | 5860 | 122 | 35.63 | 19 | 1380 | 12.2897 | 160.45 |  | 159400 | 1050 | 89.5842 |  | 267 | 35 | 209 | 209 | 47.2897 | 75 | 12.2897 | 62 | RO
27.04.2017 10:45 AM | 5860 | 128 | 35.66 | 25 | 1380 | 12.8833 | 161.05 | 132 | 160000 | 1050 | 89.5493 |  | 220 | 35 | 162 | 162 | 47.8833 | 75 | 12.8833 | 62 | RO
27.04.2017 10:55 AM | 5870 | 130 | 35.4 | 22 | 1383 | 13.1807 | 161.05 |  | 160000 | 1050 | 89.5696 |  | 284 | 35 | 214 | 214 | 48.1807 | 75 | 13.1807 | 61 | RO
27.04.2017 11:05 AM | 5880 | 131 | 35.72 | 23 | 1385 | 13.1631 | 161.05 |  | 160000 | 1050 | 89.5831 |  | 298 | 35 | 228 | 228 | 48.1631 | 75 | 13.1631 | 60 | RO
27.04.2017 11:25 AM | 5880 | 129 | 35.47 | 28 | 1385 | 13.0535 | 161.65 | 119 | 160600 | 1050 | 89.5484 |  | 242 | 35 | 185 | 185 | 48.0535 | 75 | 13.0535 | 60 | RO
27.04.2017 11:35 AM | 5890 | 129 | 35.5 | 24 | 1388 | 13.0424 | 161.65 |  | 160600 | 1050 | 89.5686 |  | 280 | 35 | 212 | 212 | 48.0424 | 75 | 13.0424 | 59 | RO
27.04.2017 11:45 AM | 5900 | 130 | 35.5 | 24 | 1390 | 13.1435 | 161.65 |  | 160600 | 1050 | 89.5821 |  | 293 | 35 | 224 | 224 | 48.1435 | 75 | 13.1435 | 59 | RO
27.04.2017 12:00 PM | 5900 | 130 | 35.47 | 26 | 1390 | 13.1547 | 162.25 | 129 | 161200 | 1050 | 89.5474 |  | 243 | 35 | 180 | 180 | 48.1547 | 75 | 13.1547 | 59 | RO
27.04.2017 12:10 PM | 5910 | 129 | 35.5 | 22 | 1393 | 13.0424 | 162.25 |  | 161200 | 1050 | 89.5676 |  | 284 | 35 | 218 | 218 | 48.0424 | 75 | 13.0424 | 59 | RO
27.04.2017 12:20 PM | 5920 | 129 | 35.6 | 22 | 1395 | 13.0058 | 162.25 |  | 161200 | 1050 | 89.581 |  | 298 | 35 | 229 | 229 | 48.0058 | 75 | 13.0058 | 59 | RO
27.04.2017 02:20 PM | 5920 | 134 | 35.41 | 26 | 1395 | 13.5824 | 162.85 | 124 | 161800 | 1050 | 89.5465 |  | 261 | 35 | 172 | 172 | 48.5824 | 75 | 13.5824 | 60 | RO
27.04.2017 02:30 PM | 5930 | 132 | 35.4 | 24 | 1398 | 13.3835 | 162.85 |  | 161800 | 1050 | 89.5666 |  | 315 | 35 | 217 | 217 | 48.3835 | 75 | 13.3835 | 59 | RO
27.04.2017 02:40 PM | 5940 | 128 | 35.84 | 19 | 1400 | 12.8186 | 162.85 |  | 161800 | 1050 | 89.5799 |  | 389 | 35 | 340 | 340 | 47.8186 | 75 | 12.8186 | 58 | RO
27.04.2017 03:00 PM | 5940 | 137 | 35.44 | 31 | 1400 | 13.8747 | 163.45 | 129 | 162400 | 1050 | 89.5456 |  | 286 | 35 | 170 | 170 | 48.8747 | 75 | 13.8747 | 61 | RO
27.04.2017 03:10 PM | 5950 | 135 | 35.38 | 21 | 1403 | 13.6954 | 163.45 |  | 162400 | 1050 | 89.5656 |  | 302 | 35 | 205 | 205 | 48.6954 | 75 | 13.6954 | 58 | RO
27.04.2017 03:20 PM | 5960 | 136 | 35.53 | 23 | 1405 | 13.7386 | 163.45 |  | 162400 | 1050 | 89.5789 |  | 337 | 35 | 230 | 230 | 48.7386 | 75 | 13.7386 | 58 | RO
27.04.2017 04:00 PM | 5960 | 131 | 35.43 | 24 | 1405 | 13.2708 | 164.05 | 124 | 163000 | 1050 | 89.5446 |  | 301 | 35 | 170 | 170 | 48.2708 | 75 | 13.2708 | 60 | RO
27.04.2017 04:10 PM | 5970 | 132 | 35.71 | 22 | 1408 | 13.2673 | 164.05 |  | 163000 | 1050 | 89.5646 |  | 311 | 35 | 229 | 229 | 48.2673 | 75 | 13.2673 | 61 | RO
27.04.2017 04:20 PM | 5980 | 132 | 35.87 | 23 | 1410 | 13.2081 | 164.05 |  | 163000 | 1050 | 89.5778 |  | 338 | 35 | 250 | 250 | 48.2081 | 75 | 13.2081 | 61 | RO
28.04.2017 09:10 AM | 5980 | 126 | 35.41 | 37 | 1410 | 12.7715 | 164.65 | 126 | 163600 | 1050 | 89.5437 |  | 209 | 35 | 155 | 155 | 47.7715 | 75 | 12.7715 | 59 | RO
28.04.2017 09:20 AM | 5990 | 125 | 35.41 | 24 | 1413 | 12.6701 | 164.65 |  | 163600 | 1050 | 89.5636 |  | 240 | 35 | 193 | 193 | 47.6701 | 75 | 12.6701 | 57 | RO
28.04.2017 09:30 AM | 6000 | 124 | 35.5 | 26 | 1415 | 12.5369 | 164.65 |  | 163600 | 1050 | 89.5768 |  | 284 | 35 | 218 | 218 | 47.5369 | 75 | 12.5369 | 57 | RO
28.04.2017 09:40 AM | 6000 | 125 | 35.41 | 27 | 1415 | 12.6701 | 165.25 | 136 | 164200 | 1050 | 89.5428 |  | 219 | 35 | 160 | 160 | 47.6701 | 75 | 12.6701 | 57 | RO
28.04.2017 09:50 AM | 6010 | 125 | 35.47 | 20 | 1418 | 12.6487 | 165.25 |  | 164200 | 1050 | 89.5626 |  | 243 | 35 | 195 | 195 | 47.6487 | 75 | 12.6487 | 57 | RO
28.04.2017 10:00 AM | 6020 | 126 | 35.37 | 22 | 1420 | 12.786 | 165.25 |  | 164200 | 1050 | 89.5758 |  | 287 | 35 | 220 | 220 | 47.786 | 75 | 12.786 | 56 | RO
28.04.2017 10:45 AM | 6020 | 125 | 35.72 | 27 | 1420 | 12.5602 | 165.85 | 126 | 164800 | 1050 | 89.5419 |  | 235 | 35 | 160 | 160 | 47.5602 | 75 | 12.5602 | 56 | RO
28.04.2017 10:55 AM | 6030 | 124 | 35.5 | 22 | 1423 | 12.5369 | 165.85 |  | 164800 | 1050 | 89.5616 |  | 239 | 35 | 187 | 187 | 47.5369 | 75 | 12.5369 | 56 | RO
28.04.2017 11:05 AM | 6040 | 124 | 35.41 | 22 | 1425 | 12.5688 | 165.85 |  | 164800 | 1050 | 89.5748 |  | 273 | 35 | 226 | 226 | 47.5688 | 75 | 12.5688 | 56 | RO
28.04.2017 11:20 AM | 6040 | 126 | 35.69 | 32 | 1425 | 12.6713 | 166.45 | 113 | 165400 | 1050 | 89.541 |  | 216 | 35 | 175 | 175 | 47.6713 | 75 | 12.6713 | 57 | RO
28.04.2017 11:30 AM | 6050 | 125 | 35.56 | 24 | 1428 | 12.6167 | 166.45 |  | 165400 | 1050 | 89.5607 |  | 263 | 35 | 219 | 219 | 47.6167 | 75 | 12.6167 | 56 | RO
28.04.2017 11:40 AM | 6060 | 153 | 43.75 | 25 | 1430 | 12.5519 | 166.45 |  | 165400 | 1050 | 89.5737 |  | 287 | 35 | 240 | 240 | 47.5519 | 75 | 12.5519 | 56 | RO
28.04.2017 12:00 PM | 6060 | 126 | 35.4 | 26 | 1430 | 12.7751 | 167.05 | 149 | 166000 | 1050 | 89.5401 |  | 218 | 35 | 180 | 180 | 47.7751 | 75 | 12.7751 | 56 | RO
28.04.2017 12:10 PM | 6070 | 125 | 35.5 | 25 | 1433 | 12.638 | 167.05 |  | 166000 | 1050 | 89.5597 |  | 260 | 35 | 220 | 220 | 47.638 | 75 | 12.638 | 56 | RO
28.04.2017 12:20 PM | 6080 | 125 | 35.47 | 25 | 1435 | 12.6487 | 167.05 |  | 166000 | 1050 | 89.5727 |  | 289 | 35 | 243 | 243 | 47.6487 | 75 | 12.6487 | 56 | RO
28.04.2017 02:35 PM | 6080 | 125 | 35.47 | 33 | 1435 | 12.6487 | 167.65 | 130 | 166600 | 1050 | 89.5392 |  | 167 | 35 | 137 | 137 | 47.6487 | 75 | 12.6487 | 59 | RO
28.04.2017 02:45 PM | 6090 | 132 | 37.34 | 21 | 1438 | 12.6881 | 167.65 |  | 166600 | 1050 | 89.5587 |  | 218 | 35 | 174 | 174 | 47.6881 | 75 | 12.6881 | 56 | RO
28.04.2017 02:55 PM | 6100 | 155 | 43.37 | 24 | 1440 | 12.8274 | 167.65 |  | 166600 | 1050 | 89.5717 |  | 264 | 35 | 208 | 208 | 47.8274 | 75 | 12.8274 | 54 | RO
28.04.2017 03:15 PM | 6100 | 125 | 35.5 | 25 | 1440 | 12.638 | 168.25 | 129 | 167200 | 1050 | 89.5383 |  | 210 | 35 | 156 | 156 | 47.638 | 75 | 12.638 | 55 | RO
28.04.2017 03:25 PM | 6110 | 125 | 35.47 | 22 | 1443 | 12.6487 | 168.25 |  | 167200 | 1050 | 89.5578 |  | 239 | 35 | 190 | 190 | 47.6487 | 75 | 12.6487 | 54 | RO
28.04.2017 03:35 PM | 6120 | 124 | 35.5 | 24 | 1445 | 12.5369 | 168.25 |  | 167200 | 1050 | 89.5707 |  | 280 | 35 | 217 | 217 | 47.5369 | 75 | 12.5369 | 54 | RO
28.04.2017 03:50 PM | 6120 | 134 | 38.5 | 27 | 1445 | 12.4923 | 168.85 | 125 | 167800 | 1050 | 89.5374 |  | 254 | 35 | 185 | 185 | 47.4923 | 75 | 12.4923 | 56 | RO
28.04.2017 04:00 PM | 6130 | 124 | 35.47 | 22 | 1448 | 12.5475 | 168.85 |  | 167800 | 1050 | 89.5569 |  | 284 | 35 | 214 | 214 | 47.5475 | 75 | 12.5475 | 55 | RO
28.04.2017 04:10 PM | 6140 | 131 | 37.38 | 25 | 1450 | 12.5785 | 168.85 |  | 167800 | 1050 | 89.5698 |  | 314 | 35 | 238 | 238 | 47.5785 | 75 | 12.5785 | 56 | RO
| 6140 |  |  |  | 1450 | 0 | 169.45 | 125 | 168400 | 1050 | 89.5366 |  |  |  |  | 0 | 0 | 75 | 0 |  | RO
[6 empty] | 0 | 0 |  |  |  | #DIV/0! |  |  |  |  | 0 | 0 | 75 | 0 |  | RO
[6 empty] | 0 | 0 |  |  |  | #DIV/0! |  |  |  |  | 0 | 0 | 75 | 0 |  | RO
[6 empty] | 0 | 0 |  |  |  | #DIV/0! |  |  |  |  | 0 | 0 | 75 | 0 |  | RO
[6 empty] | 0 | 0 |  |  |  | #DIV/0! |  |  |  |  | 0 | 0 | 75 | 0 |  | RO
[6 empty] | 0 | 0 |  |  |  | #DIV/0! |  |  |  |  | 0 | 0 | 75 | 0 |  | RO
[6 empty] | 0 | 0 |  |  |  | #DIV/0! |  |  |  |  | 0 | 0 | 75 | 0 |  | RO
[6 empty] | 0 | 0 |  |  |  | #DIV/0! |  |  |  |  | 0 | 0 | 75 | 0 |  | RO
[6 empty] | 0 | 0 |  |  |  | #DIV/0! |  |  |  |  | 0 | 0 | 75 | 0 |  | RO
[6 empty] | 0 | 0 |  |  |  | #DIV/0! |  |  |  |  | 0 | 0 | 75 | 0 |  | RO
[6 empty] | 0 | 0 |  |  |  | #DIV/0! |  |  |  |  | 0 | 0 | 75 | 0 |  | RO
[6 empty] | 0 | 0 |  |  |  | #DIV/0! |  |  |  |  | 0 | 0 | 75 | 0 |  | RO
[6 empty] | 0 | 0 |  |  |  | #DIV/0! |  |  |  |  | 0 | 0 | 75 | 0 |  | RO
[6 empty] | 0 | 0 |  |  |  | #DIV/0! |  |  |  |  | 0 | 0 | 75 | 0 |  | RO
[6 empty] | 0 | 0 |  |  |  | #DIV/0! |  |  |  |  | 0 | 0 | 75 | 0 |  | RO
[6 empty] | 0 | 0 |  |  |  | #DIV/0! |  |  |  |  | 0 | 0 | 75 | 0 |  | RO
[6 empty] | 0 | 0 |  |  |  | #DIV/0! |  |  |  |  | 0 | 0 | 75 | 0 |  | RO
[6 empty] | 0 | 0 |  |  |  | #DIV/0! |  |  |  |  | 0 | 0 | 75 | 0 |  | RO
[6 empty] | 0 | 0 |  |  |  | #DIV/0! |  |  |  |  | 0 | 0 | 75 | 0 |  | RO
[6 empty] | 0 | 0 |  |  |  | #DIV/0! |  |  |  |  | 0 | 0 | 75 | 0 |  | RO
[6 empty] | 0 | 0 |  |  |  | #DIV/0! |  |  |  |  | 0 | 0 | 75 | 0 |  | RO
[6 empty] | 0 | 0 |  |  |  | #DIV/0! |  |  |  |  | 0 | 0 | 75 | 0 |  | RO
[6 empty] | 0 | 0 |  |  |  | #DIV/0! |  |  |  |  | 0 | 0 | 75 | 0 |  | RO
[6 empty] | 0 | 0 |  |  |  | #DIV/0! |  |  |  |  | 0 | 0 | 75 | 0 |  | RO
[6 empty] | 0 | 0 |  |  |  | #DIV/0! |  |  |  |  | 0 | 0 | 75 | 0 |  | RO
[6 empty] | 0 | 0 |  |  |  | #DIV/0! |  |  |  |  | 0 | 0 | 75 | 0 |  | RO
[6 empty] | 0 | 0 |  |  |  | #DIV/0! |  |  |  |  | 0 | 0 | 75 | 0 |  | RO
[6 empty] | 0 | 0 |  |  |  | #DIV/0! |  |  |  |  | 0 | 0 | 75 | 0 |  | RO
[6 empty] | 0 | 0 |  |  |  | #DIV/0! |  |  |  |  | 0 | 0 | 75 | 0 |  | RO
[6 empty] | 0 | 0 |  |  |  | #DIV/0! |  |  |  |  | 0 | 0 | 75 | 0 |  | RO
[6 empty] | 0 | 0 |  |  |  | #DIV/0! |  |  |  |  | 0 | 0 | 75 | 0 |  | RO
[6 empty] | 0 | 0 |  |  |  | #DIV/0! |  |  |  |  | 0 | 0 | 75 | 0 |  | RO
[6 empty] | 0 | 0 |  |  |  | #DIV/0! |  |  |  |  | 0 | 0 | 75 | 0 |  | RO
[6 empty] | 0 | 0 |  |  |  | #DIV/0! |  |  |  |  | 0 | 0 | 75 | 0 |  | RO
[6 empty] | 0 | 0 |  |  |  | #DIV/0! |  |  |  |  | 0 | 0 | 75 | 0 |  | RO
[6 empty] | 0 | 0 |  |  |  | #DIV/0! |  |  |  |  | 0 | 0 | 75 | 0 |  | RO
[6 empty] | 0 | 0 |  |  |  | #DIV/0! |  |  |  |  | 0 | 0 | 75 | 0 |  | RO
[6 empty] | 0 | 0 |  |  |  | #DIV/0! |  |  |  |  | 0 | 0 | 75 | 0 |  | RO
[6 empty] | 0 | 0 |  |  |  | #DIV/0! |  |  |  |  | 0 | 0 | 75 | 0 |  | RO
[6 empty] | 0 | 0 |  |  |  | #DIV/0! |  |  |  |  | 0 | 0 | 75 | 0 |  | RO
[6 empty] | 0 | 0 |  |  |  | #DIV/0! |  |  |  |  | 0 | 0 | 75 | 0 |  | RO
[6 empty] | 0 | 0 |  |  |  | #DIV/0! |  |  |  |  | 0 | 0 | 75 | 0 |  | RO
[6 empty] | 0 | 0 |  |  |  | #DIV/0! |  |  |  |  | 0 | 0 | 75 | 0 |  | RO
[6 empty] | 0 | 0 |  |  |  | #DIV/0! |  |  |  |  | 0 | 0 | 75 | 0 |  | RO
[6 empty] | 0 | 0 |  |  |  | #DIV/0! |  |  |  |  | 0 | 0 | 75 | 0 |  | RO
[6 empty] | 0 | 0 |  |  |  | #DIV/0! |  |  |  |  | 0 | 0 | 75 | 0 |  | RO
[6 empty] | 0 | 0 |  |  |  | #DIV/0! |  |  |  |  | 0 | 0 | 75 | 0 |  | RO
[6 empty] | 0 | 0 |  |  |  | #DIV/0! |  |  |  |  | 0 | 0 | 75 | 0 |  | RO
[6 empty] | 0 | 0 |  |  |  | #DIV/0! |  |  |  |  | 0 | 0 | 75 | 0 |  | RO
[6 empty] | 0 | 0 |  |  |  | #DIV/0! |  |  |  |  | 0 | 0 | 75 | 0 |  | RO
[6 empty] | 0 | 0 |  |  |  | #DIV/0! |  |  |  |  | 0 | 0 | 75 | 0 |  | RO
[6 empty] | 0 | 0 |  |  |  | #DIV/0! |  |  |  |  | 0 | 0 | 75 | 0 |  | RO
[6 empty] | 0 | 0 |  |  |  | #DIV/0! |  |  |  |  | 0 | 0 | 75 | 0 |  | RO
[6 empty] | 0 | 0 |  |  |  | #DIV/0! |  |  |  |  | 0 | 0 | 75 | 0 |  | RO
[6 empty] | 0 | 0 |  |  |  | #DIV/0! |  |  |  |  | 0 | 0 | 75 | 0 |  | RO
[6 empty] | 0 | 0 |  |  |  | #DIV/0! |  |  |  |  | 0 | 0 | 75 | 0 |  | RO
[6 empty] | 0 | 0 |  |  |  | #DIV/0! |  |  |  |  | 0 | 0 | 75 | 0 |  | RO

## Flow sheet
I,J&K
N &P
U & V
Q Tank TDS
| S ,R |  | G Flow rate
E TDS