## Data
Date & Time | Time | Permeate properties |  |  |  |  | Total Rej | Backwash water | Backwash (5 Nos) | Reject water |  | Reject water | Reject from membarne |  |  | Tank | Feed to membrane |  |  | Feed Inlet to recycle tank |  | RO/BW
| Min | Mass(g) | Time(s) | Cond(ppm) | Total Flow (L) | Flow rate (LPH) | lit | TDS (ppm) | Volume (ml) | Volume (ml) | Recovery | TDS (ppm/ppt) | TDS(ppm) | Flow rate ml/min | Flow rate (LPH) | TDS (ppm) | TDS (ppm) | Flow (LPH) | Pressure (psig) | Flow (LPH) | TDS (ppm) | Operation
03.04.2017 02:39 PM | 0 | 143.06 | 30.28 | 12 | 0 | 16.9574 | 0 |  | 0 | 0 | #DIV/0! |  | 292 | 1035 | 62.1 | 264 | 264 | 79.0574 | 75 | 16.9574 | 119 | RO
03.04.2017 02:49 PM | 10 | 137.31 | 30.59 | 11 | 2.5 | 16.1109 | 0 |  | 0 | 0 | 100 |  | 471 | 1116 | 66.96 | 375 | 375 | 83.0709 | 75 | 16.1109 | 86 | RO
03.04.2017 02:59 PM | 20 | 145.22 | 31.65 | 13 | 5 | 16.4684 | 0 |  | 0 | 0 | 100 |  | 524 | 1115 | 66.9 | 480 | 480 | 83.3684 | 75 | 16.4684 | 77 | RO
03.04.2017 03:02 PM | 20 | 144.52 | 31.64 | 14 | 5 | 16.3942 | 0 |  | 0 | 0 | 100 |  | 560 | 1139 | 68.34 | 511 | 511 | 84.7342 | 75 | 16.3942 | 75 | RO
03.04.2017 03:12 PM | 30 | 154.73 | 32.44 | 16 | 7.5 | 17.1195 | 0 |  | 0 | 0 | 100 |  | 671 | 1667 | 100.02 | 650 | 650 | 117.1395 | 75 | 17.1195 | 76 | RO
03.04.2017 03:22 PM | 40 | 147.13 | 30.35 | 21 | 10 | 17.3996 | 0 |  | 0 | 0 | 100 |  | 749 | 1554 | 93.24 | 229 | 229 | 110.6396 | 75 | 17.3996 | 89 | RO
03.04.2017 03:39 PM | 40 | 128.857 | 28.78 | 29 | 10 | 16.07 | 0 |  | 0 | 0 | 100 |  | 702 | 1637 | 98.22 | 638 | 638 | 114.29 | 75 | 16.07 | 88 | RO
03.04.2017 03:49 PM | 50 | 136.04 | 30.63 | 20 | 12.5 | 15.9411 | 0 |  | 0 | 0 | 100 |  | 772 | 1731 | 103.86 | 713 | 713 | 119.8011 | 75 | 15.9411 | 87 | RO
03.04.2017 03:59 PM | 60 | 134.06 | 30.28 | 26 | 15 | 15.8906 | 0 |  | 0 | 0 | 100 |  | 841 | 1731 | 103.86 | 779 | 779 | 119.7506 | 75 | 15.8906 | 86 | RO
03.04.2017 05:19 PM | 60 | 137 | 30.38 | 56 | 15 | 16.1857 | 0 |  | 0 | 0 | 100 |  | 818 | 1654 | 99.24 | 783 | 783 | 115.4257 | 75 | 16.1857 | 83 | RO
03.04.2017 05:29 PM | 70 | 132 | 31.1 | 30 | 17.5 | 15.2339 | 0 |  | 0 | 0 | 100 |  | 848 | 1674 | 100.44 | 808 | 808 | 115.6739 | 75 | 15.2339 | 86 | RO
03.04.2017 05:39 PM | 80 | 139.8 | 30.5 | 22 | 20 | 16.4515 | 0.4 |  | 0 | 400 | 98.0392 | 790 | 720 | 1678 | 100.68 | 687 | 687 | 117.1315 | 75 | 16.4515 | 84 | RO
04.04.2017 10:08 AM | 80 | 133.57 | 30.16 | 26 | 20 | 15.8955 | 0.4 |  | 0 | 400 | 98.0392 |  | 733 | 1004 | 60.24 | 658 | 658 | 76.1355 | 75 | 15.8955 | 89 | RO
04.04.2017 10:18 AM | 90 | 123.53 | 30.6 | 21 | 22.5 | 14.4893 | 0.4 |  | 0 | 400 | 98.2533 |  | 804 | 1039 | 62.34 | 697 | 697 | 76.8293 | 75 | 14.4893 | 75 | RO
04.04.2017 10:28 AM | 100 | 123.34 | 31.63 | 24 | 25 | 13.996 | 0.4 |  | 0 | 400 | 98.4252 |  | 843 | 1008 | 60.48 | 749 | 749 | 74.476 | 75 | 13.996 | 74 | RO
04.04.2017 10:43 AM | 100 | 121.71 | 30.9 | 76 | 25 | 14.1373 | 0.4 |  | 0 | 400 | 98.4252 |  | 841 | 1024 | 61.44 | 744 | 744 | 75.5773 | 75 | 14.1373 | 78 | RO
04.04.2017 10:53 AM | 110 | 121.79 | 30.37 | 23 | 27.5 | 14.3934 | 0.4 |  | 0 | 400 | 98.5663 |  | 877 | 1128 | 67.68 | 786 | 786 | 82.0734 | 75 | 14.3934 | 83 | RO
04.04.2017 11:03 AM | 120 | 119.96 | 30.03 | 21 | 30 | 14.3377 | 0.4 |  | 0 | 400 | 98.6842 |  | 919 | 1130 | 67.8 | 826 | 826 | 82.1377 | 75 | 14.3377 | 82 | RO
04.04.2017 11:30 AM | 120 | 130.99 | 30.65 | 14 | 30 | 15.3393 | 0.9 |  | 0 | 900 | 97.0874 | 764 | 553 | 1737 | 104.22 | 509 | 509 | 119.5593 | 75 | 15.3393 | 73 | RO
04.04.2017 11:40 AM | 130 | 125.22 | 29.97 | 16 | 32.5 | 14.9963 | 0.9 |  | 0 | 900 | 97.3054 |  | 649 | 1770 | 106.2 | 559 | 559 | 121.1963 | 75 | 14.9963 | 77 | RO
04.04.2017 11:50 AM | 140 | 124.2 | 30.19 | 18 | 35 | 14.7658 | 0.9 |  | 0 | 900 | 97.493 |  | 741 | 1761 | 105.66 | 692 | 692 | 120.4258 | 75 | 14.7658 | 80 | RO
04.04.2017 12:20 PM | 140 | 122.73 | 30.22 | 20 | 35 | 14.5765 | 0.9 |  | 0 | 900 | 97.493 |  | 712 | 1708 | 102.48 | 658 | 658 | 117.0565 | 75 | 14.5765 | 75 | RO
04.04.2017 12:30 PM | 150 | 123.8 | 30.28 | 21 | 37.5 | 14.6745 | 0.9 |  | 0 | 900 | 97.6562 |  | 793 | 1747 | 104.82 | 723 | 723 | 119.4945 | 75 | 14.6745 | 74 | RO
04.04.2017 12:40 PM | 160 | 125.67 | 31 | 22 | 40 | 14.5502 | 0.9 |  | 0 | 900 | 97.7995 |  | 852 | 1744 | 104.64 | 789 | 789 | 119.1902 | 75 | 14.5502 | 75 | RO
04.04.2017 02:20 PM | 160 | 121.73 | 31.35 | 22 | 40 | 13.9366 | 0.9 |  | 0 | 900 | 97.7995 |  | 877 | 1724 | 103.44 | 812 | 812 | 117.3766 | 75 | 13.9366 | 81 | RO
04.04.2017 02:30 PM | 170 | 128.51 | 30.31 | 13 | 42.5 | 15.2177 | 1.4 |  | 0 | 1400 | 96.8109 | 723 | 853 | 1744 | 104.64 | 591 | 591 | 119.8577 | 75 | 15.2177 | 75 | RO
04.04.2017 02:40 PM | 180 | 123.82 | 30.28 | 16 | 45 | 14.6768 | 1.4 |  | 0 | 1400 | 96.9828 |  | 736 | 1744 | 104.64 | 674 | 674 | 119.3168 | 75 | 14.6768 | 76 | RO
04.04.2017 02:50 PM | 180 | 127.72 | 30.71 | 15 | 45 | 14.9271 | 1.4 |  | 0 | 1400 | 96.9828 |  | 752 | 1739 | 104.34 | 690 | 690 | 119.2671 | 75 | 14.9271 | 81 | RO
04.04.2017 03:00 PM | 190 | 124.95 | 30.47 | 17 | 47.5 | 14.7184 | 1.4 |  | 0 | 1400 | 97.137 |  | 782 | 1745 | 104.7 | 757 | 757 | 119.4184 | 75 | 14.7184 | 75 | RO
04.04.2017 03:10 PM | 200 | 121.4 | 30.22 | 19 | 50 | 14.4186 | 1.4 |  | 0 | 1400 | 97.2763 |  | 888 | 1741 | 104.46 | 820 | 820 | 118.8786 | 75 | 14.4186 | 75 | RO
05.04.2017 10:48 AM | 200 | 120.11 | 30.06 | 38 | 50 | 14.3413 | 1.9 |  | 0 | 1900 | 96.3391 | 738 | 477 | 1676 | 100.56 | 420 | 420 | 114.9013 | 75 | 14.3413 | 83 | RO
05.04.2017 10:58 AM | 210 | 128.29 | 31.47 | 12 | 52.5 | 14.6317 | 1.9 |  | 0 | 1900 | 96.5074 |  | 584 | 1729 | 103.74 | 522 | 522 | 118.3717 | 75 | 14.6317 | 87 | RO
05.04.2017 11:08 AM | 220 | 120.24 | 30.38 | 13 | 55 | 14.2056 | 1.9 |  | 0 | 1900 | 96.6608 |  | 686 | 1739 | 104.34 | 606 | 606 | 118.5456 | 75 | 14.2056 | 76 | RO
05.04.2017 11:18 AM | 220 | 116.65 | 30.12 | 81 | 55 | 13.9004 | 1.9 |  | 0 | 1900 | 96.6608 |  | 679 | 1730 | 103.8 | 610 | 610 | 117.7004 | 75 | 13.9004 | 80 | RO
05.04.2017 11:28 AM | 230 | 119.33 | 30.47 | 18 | 57.5 | 14.0564 | 1.9 |  | 0 | 1900 | 96.8013 |  | 750 | 1740 | 104.4 | 680 | 680 | 118.4564 | 75 | 14.0564 | 75 | RO
05.04.2017 11:38 AM | 240 | 119.16 | 30.47 | 17 | 60 | 14.0364 | 1.9 |  | 0 | 1900 | 96.9305 |  | 822 | 1749 | 104.94 | 744 | 744 | 118.9764 | 75 | 14.0364 | 77 | RO
05.04.2017 12:12 PM | 240 | 122.23 | 32.87 | 18 | 60 | 13.3468 | 1.9 |  | 0 | 1900 | 96.9305 |  | 813 | 1714 | 102.84 | 737 | 737 | 116.1868 | 75 | 13.3468 | 76 | RO
05.04.2017 12:22 PM | 250 | 112.9 | 30.69 | 20 | 62.5 | 13.2037 | 1.9 |  | 0 | 1900 | 97.0497 |  | 860 | 1742 | 104.52 | 784 | 784 | 117.7237 | 75 | 13.2037 | 76 | RO
05.04.2017 12:32 PM | 260 | 113.65 | 30.66 | 20 | 65 | 13.3044 | 1.9 |  | 0 | 1900 | 97.1599 |  | 922 | 1749 | 104.94 | 847 | 847 | 118.2444 | 75 | 13.3044 | 80 | RO
05.04.2017 01:57 PM | 260 | 122.57 | 30.79 | 20 | 65 | 14.288 | 2.4 |  | 0 | 2400 | 96.4392 | 0.82 | 553 | 1688 | 101.28 | 503 | 503 | 115.568 | 75 | 14.288 | 77 | RO
05.04.2017 02:07 PM | 270 | 122.27 | 29.9 | 12 | 67.5 | 14.6773 | 2.4 |  | 0 | 2400 | 96.5665 |  | 638 | 1732 | 103.92 | 582 | 582 | 118.5973 | 75 | 14.6773 | 83 | RO
05.04.2017 02:17 PM | 280 | 122.13 | 30.28 | 15 | 70 | 14.4765 | 2.4 |  | 0 | 2400 | 96.6851 |  | 718 | 1737 | 104.22 | 664 | 664 | 118.6965 | 75 | 14.4765 | 73 | RO
05.04.2017 02:20 PM | 280 | 122.21 | 30.56 | 19 | 70 | 14.3533 | 2.4 |  | 0 | 2400 | 96.6851 |  | 747 | 1756 | 105.36 | 684 | 684 | 119.7133 | 75 | 14.3533 | 77 | RO
05.04.2017 02:30 PM | 290 | 121.34 | 30.41 | 16 | 72.5 | 14.3214 | 2.4 |  | 0 | 2400 | 96.7957 |  | 812 | 1756 | 105.36 | 748 | 748 | 119.6814 | 75 | 14.3214 | 77 | RO
05.04.2017 02:40 PM | 300 | 121.58 | 30 | 18 | 75 | 14.5458 | 2.4 |  | 0 | 2400 | 96.8992 |  | 868 | 1751 | 105.06 | 808 | 808 | 119.6058 | 75 | 14.5458 | 76 | RO
05.04.2017 02:43 PM | 300 | 130.52 | 30.4 | 11 | 75 | 15.4099 | 3.2 |  | 0 | 3200 | 95.9079 | 682 | 414 | 1727 | 103.62 | 376 | 376 | 119.0299 | 75 | 15.4099 | 74 | RO
05.04.2017 02:53 PM | 310 | 129.69 | 30.37 | 10 | 77.5 | 15.3271 | 3.2 |  | 0 | 3200 | 96.0347 |  | 505 | 1737 | 104.22 | 467 | 467 | 119.5471 | 75 | 15.3271 | 83 | RO
05.04.2017 03:03 PM | 320 | 127.06 | 30.19 | 12 | 80 | 15.1058 | 3.2 |  | 0 | 3200 | 96.1538 |  | 624 | 1741 | 104.46 | 568 | 568 | 119.5658 | 75 | 15.1058 | 81 | RO
05.04.2017 03:19 PM | 320 | 126.55 | 30.75 | 19 | 80 | 14.7712 | 3.2 |  | 0 | 3200 | 96.1538 |  | 669 | 1727 | 103.62 | 580 | 580 | 118.3912 | 75 | 14.7712 | 79 | RO
05.04.2017 03:29 PM | 330 | 124.98 | 30.19 | 14 | 82.5 | 14.8585 | 3.2 |  | 0 | 3200 | 96.266 |  | 691 | 1750 | 105 | 657 | 657 | 119.8585 | 75 | 14.8585 | 79 | RO
05.04.2017 03:39 PM | 340 | 125.63 | 30.97 | 15 | 85 | 14.5596 | 3.2 |  | 0 | 3200 | 96.3719 |  | 771 | 1748 | 104.88 | 735 | 735 | 119.4396 | 75 | 14.5596 | 77 | RO
05.04.2017 03:40 PM | 340 | 122.35 | 30.16 | 18 | 85 | 14.5603 | 3.2 |  | 0 | 3200 | 96.3719 |  | 789 | 1759 | 105.54 | 755 | 755 | 120.1003 | 75 | 14.5603 | 77 | RO
05.04.2017 03:50 PM | 350 | 121.95 | 30.4 | 17 | 87.5 | 14.3981 | 3.2 |  | 0 | 3200 | 96.4719 |  | 839 | 1756 | 105.36 | 813 | 813 | 119.7581 | 75 | 14.3981 | 85 | RO
05.04.2017 04:00 PM | 360 | 131.76 | 30.31 | 9 | 90 | 15.6025 | 4 |  | 0 | 4000 | 95.7447 | 650 | 485 | 1747 | 104.82 | 465 | 465 | 120.4225 | 75 | 15.6025 | 76 | RO
05.04.2017 05:10 PM | 360 | 143.5 | 33.44 | 36 | 90 | 15.4022 | 4 |  | 0 | 4000 | 95.7447 |  | 452 | 1686 | 101.16 | 440 | 440 | 116.5622 | 75 | 15.4022 | 80 | RO
05.04.2017 05:20 PM | 370 | 134.23 | 31.25 | 11 | 92.5 | 15.4169 | 4 |  | 0 | 4000 | 95.8549 |  | 560 | 1722 | 103.32 | 541 | 541 | 118.7369 | 75 | 15.4169 | 81 | RO
05.04.2017 05:30 PM | 380 | 126.09 | 30.38 | 13 | 95 | 14.8967 | 4 |  | 0 | 4000 | 95.9596 |  | 660 | 1768 | 106.08 | 651 | 651 | 120.9767 | 75 | 14.8967 | 76 | RO
05.04.2017 05:35 PM | 380 | 133.66 | 33.22 | 30 | 95 | 14.4411 | 4 |  | 0 | 4000 | 95.9596 |  | 671 | 1741 | 104.46 | 665 | 665 | 118.9011 | 75 | 14.4411 | 72 | RO
05.04.2017 05:45 PM | 390 | 127.88 | 32.53 | 15 | 97.5 | 14.1096 | 4 |  | 0 | 4000 | 96.0591 |  | 764 | 1769 | 106.14 | 760 | 760 | 120.2496 | 75 | 14.1096 | 73 | RO
05.04.2017 05:55 PM | 400 | 119.9 | 30.87 | 17 | 100 | 13.9406 | 4 |  | 0 | 4000 | 96.1538 | 758 | 835 | 1862 | 111.72 | 817 | 817 | 125.6606 | 75 | 13.9406 | 72 | RO
06.04.2017 09:34 AM | 400 | 137.33 | 31.04 | 36 | 100 | 15.8797 | 4.5 |  | 0 | 4500 | 95.6938 |  | 438 | 1711 | 102.66 | 392 | 392 | 118.5397 | 75 | 15.8797 | 76 | RO
06.04.2017 09:44 AM | 410 | 130.16 | 31.1 | 10 | 102.5 | 15.0216 | 4.5 |  | 0 | 4500 | 95.7944 |  | 526 | 1750 | 105 | 475 | 475 | 120.0216 | 75 | 15.0216 | 79 | RO
06.04.2017 09:54 AM | 420 | 126.6 | 30.62 | 11 | 105 | 14.8397 | 4.5 |  | 0 | 4500 | 95.8904 |  | 601 | 1759 | 105.54 | 539 | 539 | 120.3797 | 75 | 14.8397 | 73 | RO
06.04.2017 10:00 AM | 420 | 125.95 | 30.31 | 12 | 105 | 14.9145 | 4.5 |  | 0 | 4500 | 95.8904 |  | 629 | 1759 | 105.54 | 566 | 566 | 120.4545 | 75 | 14.9145 | 73 | RO
06.04.2017 10:10 AM | 430 | 124.95 | 30.62 | 14 | 107.5 | 14.6463 | 4.5 |  | 0 | 4500 | 95.9821 |  | 704 | 1769 | 106.14 | 640 | 640 | 120.7863 | 75 | 14.6463 | 69 | RO
06.04.2017 10:20 AM | 440 | 119.26 | 29.88 | 17 | 110 | 14.3256 | 4.5 |  | 0 | 4500 | 96.0699 |  | 769 | 1773 | 106.38 | 700 | 700 | 120.7056 | 75 | 14.3256 | 72 | RO
06.04.2017 10:25 AM | 440 | 120.36 | 30.34 | 52 | 110 | 14.2385 | 4.5 |  | 0 | 4500 | 96.0699 |  | 777 | 1763 | 105.78 | 714 | 714 | 120.0185 | 75 | 14.2385 | 80 | RO
06.04.2017 10:35 AM | 450 | 119.15 | 30.19 | 18 | 12.5 | 14.1654 | 4.5 |  | 0 | 4500 | 73.5294 |  | 817 | 1774 | 106.44 | 769 | 769 | 120.6054 | 75 | 14.1654 | 80 | RO
06.04.2017 10:45 AM | 460 | 117.22 | 30.19 | 17 | 115 | 13.9359 | 4.5 |  | 0 | 4500 | 96.2343 |  | 837 | 1778 | 106.68 | 812 | 812 | 120.6159 | 75 | 13.9359 | 79 | RO
06.04.2017 11:48 AM | 460 | 124.24 | 30.28 | 12 | 115 | 14.7266 | 5 |  | 0 | 5000 | 95.8333 | 0.72 | 565 | 1747 | 104.82 | 533 | 533 | 119.5466 | 75 | 14.7266 | 76 | RO
06.04.2017 11:58 AM | 470 | 122.94 | 30.19 | 13 | 117.5 | 14.616 | 5 |  | 0 | 5000 | 95.9184 |  | 600 | 1760 | 105.6 | 580 | 580 | 120.216 | 75 | 14.616 | 73 | RO
06.04.2017 12:08 PM | 480 | 123.89 | 30.5 | 13 | 120 | 14.5792 | 5 |  | 0 | 5000 | 96 |  | 661 | 1766 | 105.96 | 647 | 647 | 120.5392 | 75 | 14.5792 | 74 | RO
06.04.2017 01:00 PM | 480 | 129.53 | 31.09 | 15 | 120 | 14.9537 | 5 |  | 0 | 5000 | 96 |  | 651 | 1732 | 103.92 | 655 | 655 | 118.8737 | 75 | 14.9537 | 74 | RO
06.04.2017 01:10 PM | 490 | 123.05 | 30.79 | 15 | 122.5 | 14.344 | 5 |  | 0 | 5000 | 96.0784 |  | 694 | 1767 | 106.02 | 703 | 703 | 120.364 | 75 | 14.344 | 74 | RO
06.04.2017 01:20 PM | 500 | 119.97 | 30.53 | 16 | 125 | 14.104 | 5 |  | 0 | 5000 | 96.1538 |  | 752 | 1776 | 106.56 | 774 | 774 | 120.664 | 75 | 14.104 | 74 | RO
06.04.2017 02:30 PM | 500 | 119.39 | 30.44 | 17 | 125 | 14.0774 | 5 |  | 0 | 5000 | 96.1538 |  | 768 | 1779 | 106.74 | 791 | 791 | 120.8174 | 75 | 14.0774 | 74 | RO
06.04.2017 02:40 PM | 510 | 119.05 | 30.35 | 17 | 127.5 | 14.0789 | 5 |  | 0 | 5000 | 96.2264 |  | 779 | 1784 | 107.04 | 835 | 835 | 121.1189 | 75 | 14.0789 | 69 | RO
06.04.2017 02:50 PM | 520 | 124.8 | 30.09 | 11 | 130 | 14.8864 | 5.5 |  | 0 | 5500 | 95.941 | 0.81 | 530 | 1777 | 106.62 | 574 | 574 | 121.5064 | 75 | 14.8864 | 69 | RO
06.04.2017 03:15 PM | 520 | 117.6 | 30.15 | 22 | 130 | 13.9997 | 5.5 |  | 0 | 5500 | 95.941 |  | 541 | 1729 | 103.74 | 560 | 560 | 117.7397 | 75 | 13.9997 | 82 | RO
06.04.2017 03:25 PM | 530 | 121.46 | 30.1 | 14 | 132.5 | 14.4832 | 5.5 |  | 0 | 5500 | 96.0145 |  | 594 | 1772 | 106.32 | 623 | 623 | 120.8032 | 75 | 14.4832 | 74 | RO
06.04.2017 03:35 PM | 540 | 124.78 | 31.03 | 14 | 135 | 14.4331 | 5.5 |  | 0 | 5500 | 96.0854 |  | 645 | 1763 | 105.78 | 680 | 680 | 120.2131 | 75 | 14.4331 | 74 | RO
06.04.2017 03:40 PM | 540 | 121.07 | 30.53 | 17 | 135 | 14.2334 | 5.5 |  | 0 | 5500 | 96.0854 |  | 686 | 1777 | 106.62 | 703 | 703 | 120.8534 | 75 | 14.2334 | 75 | RO
06.04.2017 03:50 PM | 550 | 143.01 | 36.19 | 16 | 137.7 | 14.1832 | 5.5 |  | 0 | 5500 | 96.1592 |  | 701 | 1773 | 106.38 | 755 | 755 | 120.5632 | 75 | 14.1832 | 79 | RO
06.04.2017 04:00 PM | 560 | 117.82 | 30.46 | 17 | 140 | 13.8831 | 5.5 |  | 0 | 5500 | 96.2199 |  | 712 | 1784 | 107.04 | 801 | 801 | 120.9231 | 75 | 13.8831 | 71 | RO
07.04.2017 10:15 AM | 560 | 128.07 | 30.62 | 32 | 140 | 15.012 | 6 |  | 0 | 6000 | 95.8904 | 0.81 | 557 | 1684 | 101.04 | 402 | 402 | 116.052 | 75 | 15.012 | 59 | RO
07.04.2017 10:25 AM | 570 | 152.16 | 37.6 | 10 | 142.5 | 14.5248 | 6 |  | 0 | 6000 | 95.9596 |  | 664 | 1768 | 106.08 | 468 | 468 | 120.6048 | 75 | 14.5248 | 58 | RO
07.04.2017 10:35 AM | 580 | 135.9 | 34 | 13 | 145 | 14.3462 | 6 |  | 0 | 6000 | 96.0265 |  | 762 | 1762 | 105.72 | 533 | 533 | 120.0662 | 75 | 14.3462 | 57 | RO
07.04.2017 10:40 AM | 580 | 116.96 | 30.47 | 16 | 145 | 13.7773 | 6 |  | 0 | 6000 | 96.0265 |  | 774 | 1768 | 106.08 | 546 | 546 | 119.8573 | 75 | 13.7773 | 58 | RO
07.04.2017 10:50 AM | 590 | 122 | 30.88 | 15 | 147.5 | 14.1801 | 6 |  | 0 | 6000 | 96.0912 |  | 824 | 1780 | 106.8 | 578 | 578 | 120.9801 | 75 | 14.1801 | 59 | RO
07.04.2017 11:00 AM | 600 | 119.75 | 30.78 | 15 | 150 | 13.9638 | 6 |  | 0 | 6000 | 96.1538 |  | 880 | 1785 | 107.1 | 613 | 613 | 121.0638 | 75 | 13.9638 | 59 | RO
07.04.2017 11:02 AM | 600 | 146.44 | 37.81 | 15 | 150 | 13.9011 | 6 |  | 0 | 6000 | 96.1538 |  | 889 | 1780 | 106.8 | 618 | 618 | 120.7011 | 75 | 13.9011 | 64 | RO
07.04.2017 11:12 AM | 610 | 133.07 | 34.66 | 16 | 152.5 | 13.78 | 6 |  | 0 | 6000 | 96.2145 |  | 921 | 1801 | 108.06 | 626 | 626 | 121.84 | 75 | 13.78 | 59 | RO
07.04.2017 11:22 AM | 620 | 137.06 | 36.97 | 20 | 155 | 13.3063 | 6 |  | 0 | 6000 | 96.2733 |  | 993 | 1826 | 109.56 | 656 | 656 | 122.8663 | 75 | 13.3063 | 60 | RO
07.04.2017 11:52 AM | 620 | 108.4 | 30.38 | 60 | 155 | 12.8068 | 6 |  | 0 | 6000 | 96.2733 |  | 942 | 1747 | 104.82 | 605 | 605 | 117.6268 | 75 | 12.8068 | 62 | RO
07.04.2017 12:02 PM | 630 | 109.9 | 30.44 | 16 | 157.5 | 12.9584 | 6 |  | 0 | 6000 | 96.3303 |  | 982 | 1768 | 106.08 | 624 | 624 | 119.0384 | 75 | 12.9584 | 64 | RO
07.04.2017 12:12 PM | 640 | 119.13 | 33.1 | 19 | 160 | 12.9179 | 6 |  | 0 | 6000 | 96.3855 |  | 1030 | 1765 | 105.9 | 659 | 659 | 118.8179 | 75 | 12.9179 | 65 | RO
07.04.2017 01:12 PM | 640 | 112.22 | 30.69 | 55 | 160 | 13.1241 | 6 |  | 0 | 6000 | 96.3855 |  | 1000 | 1748 | 104.88 | 626 | 626 | 118.0041 | 75 | 13.1241 | 60 | RO
07.04.2017 01:22 PM | 650 | 115.95 | 30.56 | 18 | 162.5 | 13.6181 | 6 |  | 0 | 6000 | 96.4392 |  | 1040 | 1735 | 104.1 | 626 | 626 | 117.7181 | 75 | 13.6181 | 59 | RO
07.04.2017 01:32 PM | 660 | 115.08 | 30.53 | 18 | 165 | 13.5292 | 6 |  | 0 | 6000 | 96.4912 |  | 1070 | 1778 | 106.68 | 623 | 623 | 120.2092 | 75 | 13.5292 | 60 | RO
07.04.2017 02:22 PM | 660 | 124.11 | 30.81 | 23 | 165 | 14.4582 | 6.5 |  | 0 | 6500 | 96.2099 |  | 606 | 1688 | 101.28 | 607 | 607 | 115.7382 | 75 | 14.4582 | 64 | RO
07.04.2017 02:32 PM | 670 | 153.63 | 37.35 | 10 | 167.5 | 14.7633 | 7 |  | 0 | 7000 | 95.9885 | 612 | 724 | 1729 | 103.74 | 483 | 483 | 118.5033 | 75 | 14.7633 | 60 | RO
07.04.2017 02:42 PM | 680 | 182.09 | 44.5 | 14 | 170 | 14.6867 | 7 |  | 0 | 7000 | 96.0452 |  | 820 | 1746 | 104.76 | 530 | 530 | 119.4467 | 75 | 14.6867 | 61 | RO
07.04.2017 03:05 PM | 680 | 118.3 | 30.62 | 15 | 170 | 13.8668 | 7 |  | 0 | 7000 | 96.0452 |  | 825 | 1803 | 108.18 | 556 | 556 | 122.0468 | 75 | 13.8668 | 65 | RO
07.04.2017 03:15 PM | 690 | 124.56 | 32.59 | 13 | 172.5 | 13.718 | 7 |  | 0 | 7000 | 96.1003 |  | 888 | 1777 | 106.62 | 600 | 600 | 120.338 | 75 | 13.718 | 60 | RO
07.04.2017 03:25 PM | 700 | 114.64 | 30.44 | 15 | 175 | 13.5173 | 7 |  | 0 | 7000 | 96.1538 |  | 945 | 1818 | 109.08 | 645 | 645 | 122.5973 | 75 | 13.5173 | 59 | RO
07.04.2017 04:01 PM | 700 | 124.5 | 31.69 | 19 | 175 | 14.1008 | 7 |  | 0 | 7000 | 96.1538 |  | 949 | 1808 | 108.48 | 671 | 671 | 122.5808 | 75 | 14.1008 | 64 | RO
07.04.2017 04:11 PM | 710 | 110.28 | 30.91 | 14 | 177 | 12.8055 | 7 |  | 0 | 7000 | 96.1957 |  | 983 | 1821 | 109.26 | 732 | 732 | 122.0655 | 75 | 12.8055 | 63 | RO
07.04.2017 04:21 PM | 720 | 120.49 | 34 | 15 | 179 | 12.7195 | 7 |  | 0 | 7000 | 96.2366 |  | 1000 | 1826 | 109.56 | 726 | 726 | 122.2795 | 75 | 12.7195 | 59 | RO
07.04.2017 04:27 PM | 725 | 107.51 | 30.41 | 15 | 180 | 12.6891 | 7 |  | 0 | 7000 | 96.2567 |  | 1010 | 1826 | 109.56 | 754 | 754 | 122.2491 | 75 | 12.6891 | 59 | RO
07.04.2017 05:33 PM | 725 | 108.81 | 33.41 | 50 | 180 | 11.6893 | 7 |  | 0 | 7000 | 96.2567 |  | 969 | 1780 | 106.8 | 696 | 696 | 118.4893 | 75 | 11.6893 | 59 | RO
07.04.2017 05:44 PM | 735 | 106.58 | 31.18 | 16 | 182 | 12.2687 | 7 |  | 0 | 7000 | 96.2963 |  | 1000 | 1804 | 108.24 | 718 | 718 | 120.5087 | 75 | 12.2687 | 62 | RO
07.04.2017 05:54 PM | 745 | 106.91 | 30.75 | 17 | 184 | 12.4787 | 7 |  | 0 | 7000 | 96.3351 |  | 1040 | 1804 | 108.24 | 743 | 743 | 120.7187 | 75 | 12.4787 | 64 | RO
07.04.2017 05:59 PM | 750 | 105.91 | 30.53 | 18 | 185 | 12.4511 | 7 |  | 0 | 7000 | 96.3542 |  | 1080 | 1816 | 108.96 | 754 | 754 | 121.4111 | 75 | 12.4511 | 60 | RO
10.04.2017 09:44 AM | 750 | 112.72 | 32.97 | 38 | 185 | 12.271 | 7 |  | 0 | 7000 | 96.3542 |  | 895 | 1775 | 106.5 | 675 | 675 | 118.771 | 75 | 12.271 | 107 | RO
10.04.2017 09:54 AM | 760 | 110.08 | 30.44 | 22 | 187 | 12.9796 | 7.5 |  | 0 | 7500 | 96.144 | 706 | 605 | 1790 | 107.4 | 460 | 460 | 120.3796 | 75 | 12.9796 | 94 | RO
10.04.2017 10:04 AM | 770 | 113.2 | 30.9 | 24 | 189 | 13.1488 | 7.5 |  | 0 | 7500 | 96.1832 |  | 693 | 1822 | 109.32 | 510 | 510 | 122.4688 | 75 | 13.1488 | 73 | RO
10.04.2017 10:50 AM | 770 | 107.39 | 31.34 | 22 | 190 | 12.2988 | 7.5 |  | 0 | 7500 | 96.2025 |  | 688 | 1798 | 107.88 | 523 | 523 | 120.1788 | 75 | 12.2988 | 72 | RO
10.04.2017 11:00 AM | 780 | 107.4 | 30.41 | 23 | 192.5 | 12.6761 | 7.5 |  | 0 | 7500 | 96.25 |  | 748 | 1822 | 109.32 | 568 | 568 | 121.9961 | 75 | 12.6761 | 71 | RO
10.04.2017 11:10 AM | 790 | 109.11 | 31.03 | 24 | 195 | 12.6206 | 7.5 |  | 0 | 7500 | 96.2963 |  | 807 | 1824 | 109.44 | 671 | 671 | 122.0606 | 75 | 12.6206 | 76 | RO
10.04.2017 11:15 AM | 790 | 111.81 | 31.78 | 23 | 195 | 12.6277 | 7.5 |  | 0 | 7500 | 96.2963 |  | 834 | 1821 | 109.26 | 636 | 636 | 121.8877 | 75 | 12.6277 | 71 | RO
10.04.2017 11:25 AM | 800 | 107.44 | 30.81 | 25 | 197.5 | 12.5162 | 7.5 |  | 0 | 7500 | 96.3415 |  | 881 | 1826 | 109.56 | 674 | 674 | 122.0762 | 75 | 12.5162 | 72 | RO
10.04.2017 11:35 AM | 810 | 104.98 | 29.99 | 26 | 200 | 12.564 | 7.5 |  | 0 | 7500 | 96.3855 |  | 913 | 1836 | 110.16 | 700 | 700 | 122.724 | 75 | 12.564 | 72 | RO
10.04.2017 12:10 PM | 810 | 120.71 | 32.5 | 62 | 200 | 13.3308 | 7.5 |  | 0 | 7500 | 96.3855 |  | 868 | 1824 | 109.44 | 586 | 586 | 122.7708 | 75 | 13.3308 | 67 | RO
10.04.2017 12:20 PM | 820 | 98.79 | 30.53 | 22 | 202.5 | 11.6141 | 7.5 |  | 0 | 7500 | 96.4286 |  | 941 | 1732 | 103.92 | 633 | 633 | 115.5341 | 75 | 11.6141 | 68 | RO
10.04.2017 12:30 PM | 830 | 110.69 | 34.25 | 21 | 205 | 11.5997 | 7.5 |  | 0 | 7500 | 96.4706 |  | 980 | 1777 | 106.62 | 678 | 678 | 118.2197 | 75 | 11.5997 | 71 | RO
10.04.2017 12:35 PM | 830 | 98.4 | 30.5 | 21 | 205 | 11.5796 | 7.5 |  | 0 | 7500 | 96.4706 |  | 990 | 1724 | 103.44 | 682 | 682 | 115.0196 | 75 | 11.5796 | 65 | RO
10.04.2017 12:45 PM | 840 | 98.18 | 30.75 | 22 | 207.5 | 11.4598 | 7.5 |  | 0 | 7500 | 96.5116 |  | 1020 | 1727 | 103.62 | 703 | 703 | 115.0798 | 75 | 11.4598 | 61 | RO
10.04.2017 12:55 PM | 850 | 96.68 | 30.28 | 21 | 210 | 11.4598 | 7.5 |  | 0 | 7500 | 96.5517 |  | 1050 | 1727 | 103.62 | 721 | 721 | 115.0798 | 75 | 11.4598 | 67 | RO
10.04.2017 02:34 PM | 850 | 85.58 | 30.19 | 15 | 210 | 10.1744 | 7.5 |  | 0 | 7500 | 96.5517 |  | 1010 | 1785 | 107.1 | 689 | 689 | 117.2744 | 75 | 10.1744 | 62 | RO
10.04.2017 02:44 PM | 860 | 103.4 | 35.37 | 23 | 212.5 | 10.4926 | 7.5 |  | 0 | 7500 | 96.5909 |  | 1060 | 1786 | 107.16 | 726 | 726 | 117.6526 | 75 | 10.4926 | 63 | RO
10.04.2017 02:54 PM | 870 | 94.08 | 30.32 | 24 | 215 | 11.1369 | 7.5 |  | 0 | 7500 | 96.6292 |  | 1080 | 1806 | 108.36 | 742 | 742 | 119.4969 | 75 | 11.1369 | 67 | RO
10.04.2017 03:09 PM | 870 | 92.46 | 31.03 | 20 | 215 | 10.6947 | 7.5 |  | 0 | 7500 | 96.6292 |  | 1070 | 1824 | 109.44 | 803 | 803 | 120.1347 | 75 | 10.6947 | 59 | RO
10.04.2017 03:19 PM | 880 | 103.9 | 30.4 | 17 | 217.5 | 12.267 | 8 |  | 0 | 8000 | 96.4523 | 0.89 | 786 | 1826 | 109.56 | 560 | 560 | 121.827 | 75 | 12.267 | 62 | RO
10.04.2017 03:29 PM | 890 | 105 | 30.5 | 17 | 220 | 12.3563 | 8 |  | 0 | 8000 | 96.4912 |  | 863 | 1796 | 107.76 | 613 | 613 | 120.1163 | 75 | 12.3563 | 60 | RO
10.04.2017 03:35 PM | 890 | 103 | 30.53 | 16 | 220 | 12.109 | 8 |  | 0 | 8000 | 96.4912 |  | 888 | 1806 | 108.36 | 635 | 635 | 120.469 | 75 | 12.109 | 64 | RO
10.04.2017 03:45 PM | 900 | 88 | 26 | 17 | 222.5 | 12.1481 | 8 |  | 0 | 8000 | 96.5293 |  | 935 | 1800 | 108 | 672 | 672 | 120.1481 | 75 | 12.1481 | 64 | RO
10.04.2017 03:55 PM | 910 | 100 | 30.38 | 19 | 225 | 11.8144 | 8 |  | 0 | 8000 | 96.5665 |  | 991 | 1800 | 108 | 711 | 711 | 119.8144 | 75 | 11.8144 | 68 | RO
12.04.2017 11:00 AM | 910 | 120.96 | 30.38 | 96 | 225 | 14.2906 | 8 |  | 0 | 8000 | 96.5665 |  | 909 | 1165 | 69.9 | 380 | 380 | 84.1906 | 75 | 14.2906 | 81 | RO
12.04.2017 11:10 AM | 920 | 97.46 | 31.09 | 11 | 227 | 11.2513 | 8 |  | 0 | 8000 | 96.5957 |  | 916 | 1220 | 73.2 | 638 | 638 | 84.4513 | 75 | 11.2513 | 69 | RO
12.04.2017 11:20 AM | 930 | 95.39 | 30.44 | 14 | 229 | 11.2475 | 8 |  | 0 | 8000 | 96.6245 |  | 956 | 1225 | 73.5 | 670 | 670 | 84.7475 | 75 | 11.2475 | 61 | RO
12.04.2017 11:25 AM | 935 | 111.24 | 30.38 | 13 | 230 | 13.1423 | 8 |  | 0 | 8000 | 96.6387 |  | 962 | 1657 | 99.42 | 679 | 679 | 112.5623 | 75 | 13.1423 | 57 | RO
12.04.2017 11:30 AM | 935 | 111.34 | 30.53 | 12 | 230 | 13.0895 | 8 |  | 0 | 8000 | 96.6387 |  | 971 | 1659 | 99.54 | 685 | 685 | 112.6295 | 75 | 13.0895 | 56 | RO
12.04.2017 11:40 AM | 945 | 93.57 | 30.34 | 14 | 232 | 11.0693 | 8 |  | 0 | 8000 | 96.6667 |  | 973 | 1887 | 113.22 | 693 | 693 | 124.2893 | 75 | 11.0693 | 60 | RO
12.04.2017 11:50 AM | 955 | 93.87 | 30.66 | 14 | 234 | 10.9889 | 8 |  | 0 | 8000 | 96.6942 |  | 996 | 1876 | 112.56 | 706 | 706 | 123.5489 | 75 | 10.9889 | 58 | RO
12.04.2017 11:55 AM | 960 | 95.33 | 30.71 | 17 | 235 | 11.1416 | 8 |  | 0 | 8000 | 96.7078 |  | 1000 | 1879 | 112.74 | 712 | 712 | 123.8816 | 75 | 11.1416 | 61 | RO
12.04.2017 12:10 PM | 960 | 94.35 | 31.06 | 48 | 235 | 10.9028 | 8 |  | 0 | 8000 | 96.7078 |  | 986 | 1848 | 110.88 | 679 | 679 | 121.7828 | 75 | 10.9028 | 62 | RO
12.04.2017 12:20 PM | 970 | 98.16 | 31.84 | 17 | 237 | 11.0652 | 8 |  | 0 | 8000 | 96.7347 |  | 1010 | 1855 | 111.3 | 711 | 711 | 122.3652 | 75 | 11.0652 | 60 | RO
12.04.2017 12:30 PM | 980 | 98.44 | 31.5 | 18 | 239 | 11.2165 | 8 |  | 0 | 8000 | 96.7611 |  | 1050 | 1847 | 110.82 | 721 | 721 | 122.0365 | 75 | 11.2165 | 61 | RO
12.04.2017 12:35 PM | 985 | 94.76 | 30.44 | 18 | 240 | 11.1732 | 8 |  | 0 | 8000 | 96.7742 |  | 1060 | 1854 | 111.24 | 729 | 729 | 122.4132 | 75 | 11.1732 | 83 | RO
12.04.2017 02:05 PM | 985 | 97.15 | 30.34 | 23 | 240 | 11.4928 | 8 |  | 0 | 8000 | 96.7742 |  | 1050 | 1823 | 109.38 | 708 | 708 | 120.8728 | 75 | 11.4928 | 55 | RO
12.04.2017 02:15 PM | 995 | 95.01 | 30.4 | 18 | 242 | 11.2174 | 8 |  | 0 | 8000 | 96.8 |  | 1050 | 1853 | 111.18 | 721 | 721 | 122.3974 | 75 | 11.2174 | 51 | RO
12.04.2017 02:25 PM | 1005 | 95.11 | 30.44 | 17 | 244 | 11.2145 | 8 |  | 0 | 8000 | 96.8254 |  | 1080 | 1870 | 112.2 | 739 | 739 | 123.4145 | 75 | 11.2145 | 59 | RO
12.04.2017 02:30 PM | 1010 | 98.87 | 31.87 | 16 | 245 | 11.1347 | 8 |  | 0 | 8000 | 96.8379 |  | 1100 | 1869 | 112.14 | 741 | 741 | 123.2747 | 75 | 11.1347 | 65 | RO
12.04.2017 02:35 PM | 1010 | 94.13 | 30.35 | 15 | 245 | 11.1318 | 8 |  | 0 | 8000 | 96.8379 |  | 1100 | 1873 | 112.38 | 746 | 746 | 123.5118 | 75 | 11.1318 | 60 | RO
12.04.2017 02:45 PM | 1020 | 93.25 | 30.22 | 16 | 247 | 11.0752 | 8 |  | 0 | 8000 | 96.8627 |  | 1150 | 1870 | 112.2 | 761 | 761 | 123.2752 | 75 | 11.0752 | 59 | RO
12.04.2017 02:55 PM | 1030 | 93.35 | 30.35 | 17 | 249 | 11.0396 | 8 |  | 0 | 8000 | 96.8872 |  | 1160 | 1874 | 112.44 | 773 | 773 | 123.4796 | 75 | 11.0396 | 60 | RO
12.04.2017 03:00 PM | 1035 | 92.66 | 30.35 | 17 | 250 | 10.958 | 8 |  | 0 | 8000 | 96.8992 |  | 1170 | 1871 | 112.26 | 771 | 771 | 123.218 | 75 | 10.958 | 58 | RO
12.04.2017 03:10 PM | 1035 | 91.29 | 30.35 | 19 | 250 | 10.796 | 8 |  | 0 | 8000 | 96.8992 |  | 1180 | 1867 | 112.02 | 775 | 775 | 122.816 | 75 | 10.796 | 65 | RO
12.04.2017 03:20 PM | 1045 | 93.23 | 30.41 | 18 | 252 | 11.0037 | 8 |  | 0 | 8000 | 96.9231 |  | 1200 | 1872 | 112.32 | 786 | 786 | 123.3237 | 75 | 11.0037 | 66 | RO
12.04.2017 03:30 PM | 1055 | 94.55 | 30.68 | 19 | 254 | 11.0612 | 8 |  | 0 | 8000 | 96.9466 |  | 1230 | 1865 | 111.9 | 800 | 800 | 122.9612 | 75 | 11.0612 | 64 | RO
12.04.2017 03:35 PM | 1060 | 107.09 | 31.99 | 11 | 255 | 12.0152 | 8.5 |  | 0 | 8500 | 96.7742 | 1.02 | 783 | 1850 | 111 | 507 | 507 | 123.0152 | 75 | 12.0152 | 62 | RO
13.04.2017 09:00 AM | 1060 | 93.26 | 30.43 | 29 | 255 | 11 | 8.5 |  | 0 | 8500 | 96.7742 |  | 750 | 17781 | 1066.86 | 559 | 559 | 1077.86 | 75 | 11 | 67 | RO
13.04.2017 09:10 AM | 1070 | 98.98 | 30.43 | 16 | 257 | 11.6746 | 8.5 |  | 0 | 8500 | 96.7985 |  | 797 | 1827 | 109.62 | 595 | 595 | 121.2946 | 75 | 11.6746 | 65 | RO
13.04.2017 09:20 AM | 1080 | 100.25 | 30.31 | 12 | 259 | 11.8712 | 8.5 |  | 0 | 8500 | 96.8224 |  | 854 | 1775 | 106.5 | 636 | 636 | 118.3712 | 75 | 11.8712 | 67 | RO
13.04.2017 09:25 AM | 1085 | 101.85 | 31 | 19 | 260 | 11.7923 | 8.5 |  | 0 | 8500 | 96.8343 |  | 869 | 1771 | 106.26 | 648 | 648 | 118.0523 | 75 | 11.7923 | 59 | RO
13.04.2017 09:30 AM | 1085 | 98.74 | 30.03 | 12 | 260 | 11.8015 | 8.5 |  | 0 | 8500 | 96.8343 |  | 904 | 1823 | 109.38 | 660 | 660 | 121.1815 | 75 | 11.8015 | 59 | RO
13.04.2017 09:40 AM | 1095 | 99.51 | 30.25 | 25 | 262 | 11.807 | 8.5 |  | 0 | 8500 | 96.8577 |  | 932 | 1796 | 107.76 | 704 | 704 | 119.567 | 75 | 11.807 | 60 | RO
13.04.2017 09:50 AM | 1105 | 103.29 | 32.57 | 13 | 264 | 11.3825 | 8.5 |  | 0 | 8500 | 96.8807 |  | 980 | 1808 | 108.48 | 759 | 759 | 119.8625 | 75 | 11.3825 | 55 | RO
13.04.2017 09:55 AM | 1120 | 94.05 | 30.34 | 15 | 265 | 11.126 | 8.5 |  | 0 | 8500 | 96.8921 |  | 996 | 1823 | 109.38 | 767 | 767 | 120.506 | 75 | 11.126 | 120 | RO
13.04.2017 02:50 PM | 1120 | 90.7 | 33.97 | 23 | 265 | 9.5832 | 8.5 |  | 0 | 8500 | 96.8921 |  | 901 | 1774 | 106.44 | 656 | 656 | 116.0232 | 75 | 9.5832 | 128 | RO
13.04.2017 03:00 PM | 1130 | 84.79 | 30.44 | 18 | 267 | 9.9976 | 8.5 |  | 0 | 8500 | 96.9147 |  | 957 | 1822 | 109.32 | 727 | 727 | 119.3176 | 75 | 9.9976 | 67 | RO
13.04.2017 03:10 PM | 1140 | 87.38 | 30.34 | 12 | 269 | 10.337 | 8.5 |  | 0 | 8500 | 96.9369 |  | 1000 | 1820 | 109.2 | 773 | 773 | 119.537 | 75 | 10.337 | 65 | RO
13.04.2017 03:15 PM | 1145 | 87.01 | 30.28 | 13 | 270 | 10.3136 | 8.5 |  | 0 | 8500 | 96.9479 |  | 1030 | 1824 | 109.44 | 801 | 801 | 119.7536 | 75 | 10.3136 | 68 | RO
13.04.2017 03:20 PM | 1145 | 94.07 | 30.19 | 13 | 270 | 11.1837 | 9 |  | 0 | 9000 | 96.7742 | 0.84 | 660 | 1818 | 109.08 | 496 | 496 | 120.2637 | 75 | 11.1837 | 61 | RO
13.04.2017 03:30 PM | 1155 | 97 | 30.88 | 10 | 272 | 11.2744 | 9 |  | 0 | 9000 | 96.7972 |  | 759 | 1809 | 108.54 | 558 | 558 | 119.8144 | 75 | 11.2744 | 62 | RO
13.04.2017 03:40 PM | 1165 | 95.88 | 31.81 | 10 | 274 | 10.8184 | 9 |  | 0 | 9000 | 96.8198 |  | 833 | 1775 | 106.5 | 618 | 618 | 117.3184 | 75 | 10.8184 | 60 | RO
13.04.2017 03:45 PM | 1170 | 93.45 | 30.13 | 10 | 275 | 11.1321 | 9 |  | 0 | 9000 | 96.831 |  | 847 | 1816 | 108.96 | 626 | 626 | 120.0921 | 75 | 11.1321 | 62 | RO
13.04.2017 03:50 PM | 1170 | 94.13 | 30.41 | 11 | 275 | 11.1099 | 9 |  | 0 | 9000 | 96.831 |  | 857 | 1798 | 107.88 | 639 | 639 | 118.9899 | 75 | 11.1099 | 67 | RO
13.04.2017 04:00 PM | 1180 | 92.86 | 30.43 | 12 | 277 | 10.9528 | 9 |  | 0 | 9000 | 96.8531 |  | 903 | 1819 | 109.14 | 679 | 679 | 120.0928 | 75 | 10.9528 | 61 | RO
13.04.2017 04:10 PM | 1190 | 91.23 | 30.28 | 13 | 279 | 10.8138 | 9 |  | 0 | 9000 | 96.875 |  | 947 | 1819 | 109.14 | 715 | 715 | 119.9538 | 75 | 10.8138 | 70 | RO
13.04.2017 04:15 PM | 1195 | 90.28 | 30.38 | 15 | 280 | 10.666 | 9 |  | 0 | 9000 | 96.8858 |  | 966 | 1819 | 109.14 | 734 | 734 | 119.806 | 75 | 10.666 | 65 | RO
17.04.2017 10:05 AM | 1195 | 72.64 | 30.41 | 82 | 280 | 8.5735 | 9 |  | 0 | 9000 | 96.8858 |  | 828 | 1727 | 103.62 | 634 | 634 | 112.1935 | 75 | 8.5735 | 71 | RO
17.04.2017 10:15 AM | 1205 | 79.68 | 30.07 | 15 | 282 | 9.5107 | 9 |  | 0 | 9000 | 96.9072 |  | 900 | 1832 | 109.92 | 697 | 697 | 119.4307 | 75 | 9.5107 | 61 | RO
17.04.2017 10:25 AM | 1215 | 83.47 | 30.28 | 14 | 284 | 9.894 | 9 |  | 0 | 9000 | 96.9283 |  | 952 | 1828 | 109.68 | 740 | 740 | 119.574 | 75 | 9.894 | 60 | RO
17.04.2017 10:30 AM | 1220 | 83.57 | 30.5 | 14 | 285 | 9.8344 | 9 |  | 0 | 9000 | 96.9388 |  | 963 | 1838 | 110.28 | 750 | 750 | 120.1144 | 75 | 9.8344 | 58 | RO
17.04.2017 10:35 AM | 1220 | 84.13 | 30.53 | 15 | 285 | 9.8906 | 9 |  | 0 | 9000 | 96.9388 |  | 974 | 1838 | 110.28 | 756 | 756 | 120.1706 | 75 | 9.8906 | 56 | RO
17.04.2017 10:45 AM | 1230 | 83.77 | 30.31 | 14 | 287 | 9.9197 | 9 |  | 0 | 9000 | 96.9595 |  | 1000 | 1839 | 110.34 | 779 | 779 | 120.2597 | 75 | 9.9197 | 56 | RO
17.04.2017 10:55 AM | 1240 | 90.03 | 32.5 | 16 | 289 | 9.9426 | 9 |  | 0 | 9000 | 96.9799 |  | 1020 | 1843 | 110.58 | 797 | 797 | 120.5226 | 75 | 9.9426 | 60 | RO
17.04.2017 11:00 AM | 1245 | 80.34 | 29.09 | 15 | 290 | 9.9126 | 9 |  | 0 | 9000 | 96.99 |  | 1030 | 1890 | 113.4 | 797 | 797 | 123.3126 | 75 | 9.9126 | 57 | RO
17.04.2017 11:05 AM | 1245 | 82.82 | 30.13 | 15 | 290 | 9.8658 | 9 |  | 0 | 9000 | 96.99 |  | 1040 | 1857 | 111.42 | 801 | 801 | 121.2858 | 75 | 9.8658 | 57 | RO
17.04.2017 11:15 AM | 1255 | 91.45 | 30.53 | 9 | 292 | 10.7511 | 9.5 |  | 0 | 9500 | 96.8491 | 0.87 | 658 | 1834 | 110.04 | 489 | 489 | 120.7911 | 75 | 10.7511 | 57 | RO
17.04.2017 11:25 AM | 1265 | 96.41 | 32.44 | 10 | 294 | 10.6669 | 9.5 |  | 0 | 9500 | 96.8699 |  | 709 | 1838 | 110.28 | 516 | 516 | 120.9469 | 75 | 10.6669 | 58 | RO
17.04.2017 11:30 AM | 1270 | 89.58 | 30.31 | 10 | 295 | 10.6077 | 9.5 |  | 0 | 9500 | 96.8801 |  | 735 | 1837 | 110.22 | 537 | 537 | 120.8277 | 75 | 10.6077 | 60 | RO
17.04.2017 12:05 PM | 1270 | 85.99 | 30.47 | 70 | 295 | 10.1292 | 9.5 |  | 0 | 9500 | 96.8801 |  | 728 | 1785 | 107.1 | 542 | 542 | 117.2292 | 75 | 10.1292 | 53 | RO
17.04.2017 12:15 PM | 1280 | 87.28 | 30.53 | 11 | 297 | 10.2609 | 9.5 |  | 0 | 9500 | 96.9005 |  | 759 | 1810 | 108.6 | 573 | 573 | 118.8609 | 75 | 10.2609 | 52 | RO
17.04.2017 12:25 PM | 1290 | 111.94 | 39.41 | 11 | 299 | 10.1947 | 9.5 |  | 0 | 9500 | 96.9206 |  | 804 | 1833 | 109.98 | 602 | 602 | 120.1747 | 75 | 10.1947 | 55 | RO
17.04.2017 12:30 PM | 1295 | 85.38 | 30.25 | 12 | 300 | 10.1304 | 9.5 |  | 0 | 9500 | 96.9305 |  | 821 | 1827 | 109.62 | 617 | 617 | 119.7504 | 75 | 10.1304 | 62 | RO
17.04.2017 12:35 PM | 1305 | 86.2 | 30.5 | 10 | 300 | 10.1439 | 9.5 |  | 0 | 9500 | 96.9305 |  | 830 | 1823 | 109.38 | 623 | 623 | 119.5239 | 75 | 10.1439 | 52 | RO
17.04.2017 12:45 PM | 1315 | 85.35 | 30.28 | 11 | 302 | 10.1169 | 9.5 |  | 0 | 9500 | 96.9502 |  | 864 | 1836 | 110.16 | 651 | 651 | 120.2769 | 75 | 10.1169 | 57 | RO
17.04.2017 12:55 PM | 1325 | 86.45 | 30.94 | 12 | 304 | 10.0286 | 9.5 |  | 0 | 9500 | 96.9697 |  | 896 | 1838 | 110.28 | 669 | 669 | 120.3086 | 75 | 10.0286 | 52 | RO
17.04.2017 01:00 PM | 1330 | 86.16 | 30.62 | 12 | 305 | 10.0995 | 9.5 |  | 0 | 9500 | 96.9793 |  | 910 | 1843 | 110.58 | 681 | 681 | 120.6795 | 75 | 10.0995 | 53 | RO
17.04.2017 01:07 PM | 1330 | 85.62 | 30.56 | 12 | 305 | 10.0559 | 9.5 |  | 0 | 9500 | 96.9984 |  | 919 | 1841 | 110.46 | 694 | 694 | 120.5159 | 75 | 10.0559 | 56 | RO
17.04.2017 01:17 PM | 1340 | 84.31 | 30.41 | 14 | 307 | 9.9509 | 9.5 |  | 0 | 9500 | 97.0173 |  | 941 | 1842 | 110.52 | 722 | 722 | 120.4709 | 75 | 9.9509 | 57 | RO
14.04.2017 01:27 PM | 1350 | 84.48 | 30.5 | 15 | 309 | 9.9415 | 9.5 |  | 0 | 9500 | 97.0266 |  | 963 | 1842 | 110.52 | 738 | 738 | 120.4615 | 75 | 9.9415 | 58 | RO
17.04.2017 01:37 PM | 1360 | 88 | 32.22 | 15 | 310 | 9.8029 | 9.5 |  | 0 | 9500 | 97.0266 |  | 972 | 1837 | 110.22 | 748 | 748 | 120.0229 | 75 | 9.8029 | 57 | RO
17.04.2017 02:45 PM | 1360 | 86.46 | 33.34 | 14 | 310 | 9.3078 | 9.5 |  | 0 | 9500 | 97.0451 |  | 942 | 1797 | 107.82 | 768 | 768 | 117.1278 | 75 | 9.3078 | 59 | RO
17.04.2017 02:55 PM | 1370 | 83.18 | 31.07 | 16 | 312 | 9.6089 | 9.5 |  | 0 | 9500 | 97.0451 |  | 960 | 1838 | 110.28 | 787 | 787 | 119.8889 | 75 | 9.6089 | 58 | RO
17.04.2017 03:05 PM | 1380 | 82.19 | 30.5 | 15 | 314 | 9.672 | 9.5 |  | 0 | 9500 | 97.0634 |  | 984 | 1834 | 110.04 | 791 | 791 | 119.712 | 75 | 9.672 | 58 | RO
17.04.2017 03:15 PM | 1390 | 118.98 | 44.66 | 15 | 315 | 9.5621 | 9.5 |  | 0 | 9500 | 97.0724 |  | 1010 | 1845 | 110.7 | 808 | 808 | 120.2621 | 75 | 9.5621 | 56 | RO
17.04.2017 03:33 PM | 1390 | 89.43 | 31.28 | 6 | 315 | 10.2616 | 10 |  | 0 | 10000 | 96.9231 | 0.9 | 735 | 1799 | 107.94 | 726 | 726 | 118.2016 | 75 | 10.2616 | 53 | RO
17.04.2017 03:43 PM | 1400 | 91.7 | 31.34 | 7 | 317 | 10.5019 | 10 |  | 0 | 10000 | 96.9419 |  | 795 | 1808 | 108.48 | 747 | 747 | 118.9819 | 75 | 10.5019 | 59 | RO
17.04.2017 03:53 PM | 1410 | 90.6 | 31.12 | 7 | 319 | 10.4493 | 10 |  | 0 | 10000 | 96.9605 |  | 858 | 1819 | 109.14 | 813 | 813 | 119.5893 | 75 | 10.4493 | 56 | RO
17.04.2017 04:03 PM | 1420 | 97.15 | 31.63 | 5 | 320 | 11.0241 | 10.5 |  | 0 | 10500 | 96.823 | 632 | 603 | 1821 | 109.26 | 555 | 555 | 120.2841 | 75 | 11.0241 | 55 | RO
17.04.2017 04:03 PM | 1420 | 97.15 | 31.63 | 5 | 320 | 11.0241 | 10.5 |  | 0 | 10500 | 96.823 |  | 603 | 1821 | 109.26 | 555 | 555 | 120.2841 | 75 | 11.0241 | 56 | RO
17.04.2017 04:13 PM | 1430 | 94.78 | 31 | 6 | 322 | 10.9737 | 10.5 |  | 0 | 10500 | 96.8421 |  | 690 | 1817 | 109.02 | 640 | 640 | 119.9937 | 75 | 10.9737 | 56 | RO
17.04.2017 04:23 PM | 1440 | 94.32 | 31.06 | 7 | 324 | 10.8993 | 10.5 |  | 0 | 10500 | 96.861 |  | 750 | 1819 | 109.14 | 699 | 699 | 120.0393 | 75 | 10.8993 | 58 | RO
17.04.2017 04:33 PM | 1450 | 95.28 | 31.66 | 8 | 325 | 10.8016 | 10.5 |  | 0 | 10500 | 96.8703 |  | 809 | 1810 | 108.6 | 765 | 765 | 119.4016 | 75 | 10.8016 | 59 | RO
17.04.2017 04:33 PM | 1450 | 95.25 | 31.65 | 8 | 325 | 10.8016 | 10.5 |  | 0 | 10500 | 96.8703 |  | 809 | 1810 | 108.6 | 765 | 765 | 119.4016 | 75 | 10.8016 | 60 | RO
17.04.2017 04:43 PM | 1460 | 87.92 | 30.68 | 9 | 327 | 10.2856 | 10.5 |  | 0 | 10500 | 96.8889 |  | 893 | 1820 | 109.2 | 819 | 819 | 119.4856 | 75 | 10.2856 | 61 | RO
17.04.2017 04:53 PM | 1470 | 101.5 | 34.44 | 6 | 329 | 10.5779 | 11 |  | 0 | 11000 | 96.7647 | 638 | 634 | 1835 | 110.1 | 609 | 609 | 120.6779 | 75 | 10.5779 | 59 | RO
17.04.2017 05:03 PM | 1480 | 90.57 | 31.19 | 7 | 330 | 10.4224 | 11 |  | 0 | 11000 | 96.7742 |  | 711 | 1835 | 110.1 | 632 | 632 | 120.5224 | 75 | 10.4224 | 58 | RO
17.04.2017 05:45 PM | 1480 | 79.5 | 30.53 | 13 | 330 | 9.3463 | 11 |  | 0 | 11000 | 96.7742 |  | 675 | 1788 | 107.28 | 644 | 644 | 116.6263 | 75 | 9.3463 | 58 | RO
17.04.2017 05:55 PM | 1490 | 103.12 | 37.62 | 7 | 332 | 9.8383 | 11 |  | 0 | 11000 | 96.793 |  | 736 | 1812 | 108.72 | 703 | 703 | 118.5583 | 75 | 9.8383 | 58 | RO
17.04.2017 06:05 PM | 1500 | 90.13 | 33.43 | 8 | 334 | 9.6768 | 11 |  | 0 | 11000 | 96.8116 |  | 804 | 1824 | 109.44 | 768 | 768 | 119.1168 | 75 | 9.6768 | 58 | RO
17.04.2017 06:15 PM | 1510 | 84.39 | 30.85 | 9 | 335 | 9.8182 | 11 |  | 0 | 11000 | 96.8208 |  | 854 | 1829 | 109.74 | 816 | 816 | 119.5582 | 75 | 9.8182 | 59 | RO
18.04.2017 10:20 PM | 1510 | 82.45 | 30.35 | 34 | 335 | 9.7506 | 11.5 |  | 0 | 11500 | 96.6811 | 593 | 473 | 1832 | 109.92 | 468 | 548 | 119.6706 | 75 | 9.7506 | 74 | RO
18.04.2017 10:30 PM | 1520 | 84.68 | 30.47 | 7 | 337 | 9.9748 | 11.5 |  | 0 | 11500 | 96.7001 |  | 555 | 1835 | 110.1 | 548 | 548 | 120.0748 | 75 | 9.9748 | 71 | RO
18.04.2017 10:40 PM | 1530 | 84.6 | 30.66 | 8 | 339 | 9.9037 | 11.5 |  | 0 | 11500 | 96.719 |  | 623 | 1835 | 110.1 | 609 | 609 | 120.0037 | 75 | 9.9037 | 71 | RO
18.04.2017 10:50 PM | 1540 | 93.25 | 33.59 | 10 | 340 | 9.9641 | 11.5 |  | 0 | 11500 | 96.7283 |  | 659 | 1844 | 110.64 | 644 | 644 | 120.6041 | 75 | 9.9641 | 76 | RO
18.04.2017 10:50 PM | 1540 | 83.43 | 30.15 | 9 | 340 | 9.9319 | 11.5 |  | 0 | 11500 | 96.7283 |  | 681 | 1828 | 109.68 | 669 | 669 | 119.6119 | 75 | 9.9319 | 77 | RO
18.04.2017 11:00 PM | 1550 | 83.77 | 30.75 | 10 | 342 | 9.7778 | 11.5 |  | 0 | 11500 | 96.7468 |  | 747 | 1836 | 110.16 | 745 | 745 | 119.9378 | 75 | 9.7778 | 69 | RO
18.04.2017 11:10 PM | 1560 | 96.48 | 36 | 12 | 344 | 9.6191 | 11.5 |  | 0 | 11500 | 96.7651 |  | 807 | 1841 | 110.46 | 792 | 792 | 120.0791 | 75 | 9.6191 | 73 | RO
18.04.2017 11:20 PM | 1570 | 87.02 | 32.12 | 12 | 345 | 9.7239 | 11.5 |  | 0 | 11500 | 96.7742 |  | 824 | 1837 | 110.22 | 803 | 803 | 119.9439 | 75 | 9.7239 | 74 | RO
18.04.2017 11:20 PM | 1570 | 95.8 | 34.03 | 12 | 345 | 10.1042 | 12 |  | 0 | 12000 | 96.6387 | 555 | 497 | 1777 | 106.62 | 503 | 503 | 116.7242 | 75 | 10.1042 | 78 | RO
18.04.2017 11:30 PM | 1580 | 85.36 | 30.06 | 7 | 347 | 10.1921 | 12 |  | 0 | 12000 | 96.6574 |  | 562 | 1819 | 109.14 | 548 | 548 | 119.3321 | 75 | 10.1921 | 72 | RO
18.04.2017 11:40 PM | 1590 | 86.1 | 30.47 | 9 | 349 | 10.1421 | 12 |  | 0 | 12000 | 96.6759 |  | 640 | 1756 | 105.36 | 625 | 625 | 115.5021 | 75 | 10.1421 | 73 | RO
18.04.2017 11:50 PM | 1600 | 85.58 | 30.53 | 9 | 350 | 10.061 | 12 |  | 0 | 12000 | 96.6851 |  | 663 | 1742 | 104.52 | 651 | 651 | 114.581 | 75 | 10.061 | 72 | RO
18.04.2017 02:40 PM | 1600 | 73.14 | 30.28 | 10 | 350 | 8.6696 | 12 |  | 0 | 12000 | 96.6851 |  | 662 | 1758 | 105.48 | 616 | 616 | 114.1496 | 75 | 8.6696 | 75 | RO
18.04.2017 02:50 PM | 1610 | 74.33 | 30.34 | 10 | 352 | 8.7932 | 12 |  | 0 | 12000 | 96.7033 |  | 706 | 1765 | 105.9 | 659 | 659 | 114.6932 | 75 | 8.7932 | 74 | RO
18.04.2017 03:00 PM | 1620 | 77.06 | 30.75 | 11 | 354 | 8.9946 | 12 |  | 0 | 12000 | 96.7213 |  | 766 | 1798 | 107.88 | 711 | 711 | 116.8746 | 75 | 8.9946 | 73 | RO
18.04.2017 03:10 PM | 1630 | 72.3 | 30.72 | 12 | 355 | 8.4472 | 12 |  | 0 | 12000 | 96.7302 |  | 826 | 1806 | 108.36 | 759 | 759 | 116.8072 | 75 | 8.4472 | 72 | RO
19.04.2017 02:35 PM | 1630 | 82.35 | 30.28 | 18 | 355 | 9.7612 | 12.5 |  | 0 | 12500 | 96.5986 | 598 | 385 | 883 | 52.98 | 321 | 321 | 62.7412 | 75 | 9.7612 | 100 | RO
19.04.2017 02:45 PM | 1640 | 87.26 | 30.53 | 9 | 357 | 10.2586 | 12.5 |  | 0 | 12500 | 96.6171 |  | 471 | 895 | 53.7 | 389 | 389 | 63.9586 | 75 | 10.2586 | 87 | RO
19.04.2017 02:55 PM | 1650 | 101.64 | 34.06 | 7 | 358.5 | 10.7107 | 12.5 |  | 0 | 12500 | 96.6307 |  | 463 | 991 | 59.46 | 391 | 391 | 70.1707 | 75 | 10.7107 | 81 | RO
19.04.2017 03:05 PM | 1660 | 84.05 | 30.4 | 8 | 360 | 9.9234 | 12.5 |  | 0 | 12500 | 96.6443 |  | 534 | 1104 | 66.24 | 458 | 458 | 76.1634 | 75 | 9.9234 | 81 | RO
19.04.2017 03:10 PM | 1660 | 84.95 | 30.5 | 9 | 360 | 9.9968 | 12.5 |  | 0 | 12500 | 96.6443 |  | 555 | 1110 | 66.6 | 481 | 481 | 76.5968 | 75 | 9.9968 | 81 | RO
19.04.2017 03:20 PM | 1670 | 83.08 | 30.35 | 9 | 362 | 9.8251 | 12.5 |  | 0 | 12500 | 96.6622 |  | 636 | 1107 | 66.42 | 535 | 535 | 76.2451 | 75 | 9.8251 | 82 | RO
19.04.2017 03:30 PM | 1680 | 73.7 | 26.91 | 8 | 363.5 | 9.83 | 12.5 |  | 0 | 12500 | 96.6755 |  | 703 | 1104 | 66.24 | 606 | 606 | 76.07 | 75 | 9.83 | 82 | RO
19.04.2017 03:40 PM | 1690 | 82.15 | 30.34 | 4 | 365 | 9.7183 | 12.5 |  | 0 | 12500 | 96.6887 |  | 760 | 1100 | 66 | 662 | 662 | 75.7183 | 75 | 9.7183 | 80 | RO
19.04.2017 03:45 PM | 1690 | 85.52 | 31.97 | 11 | 365 | 9.6011 | 12.5 |  | 0 | 12500 | 96.6887 |  | 781 | 1095 | 65.7 | 682 | 682 | 75.3011 | 75 | 9.6011 | 79 | RO
19.04.2017 03:55 PM | 1700 | 87.42 | 32.91 | 12 | 367 | 9.5341 | 12.5 |  | 0 | 12500 | 96.7062 |  | 845 | 1099 | 65.94 | 737 | 737 | 75.4741 | 75 | 9.5341 | 75 | RO
19.04.2017 04:05 PM | 1710 | 79.83 | 30.66 | 13 | 368.5 | 9.3453 | 12.5 |  | 0 | 12500 | 96.7192 |  | 886 | 1097 | 65.82 | 785 | 785 | 75.1653 | 75 | 9.3453 | 86 | RO
19.04.2017 04:15 PM | 1720 | 87.33 | 33.62 | 15 | 370 | 9.3232 | 12.5 |  | 0 | 12500 | 96.732 |  | 938 | 1091 | 65.46 | 831 | 831 | 74.7832 | 75 | 9.3232 | 79 | RO
21.04.2017 09:10 AM | 1720 | 86.75 | 30.75 | 34 | 370 | 10.1256 | 13 |  | 0 | 13000 | 96.6057 | 621 | 510 | 1091 | 65.46 | 460 | 460 | 75.5856 | 75 | 10.1256 | 79 | RO
21.04.2017 09:20 AM | 1730 | 89.02 | 34.25 | 17 | 372 | 9.3288 | 13 |  | 0 | 13000 | 96.6234 |  | 553 | 1723 | 103.38 | 529 | 529 | 112.7088 | 75 | 9.3288 | 75 | RO
21.04.2017 09:30 AM | 1740 | 82.83 | 32 | 9 | 373.5 | 9.2904 | 13 |  | 0 | 13000 | 96.6365 |  | 634 | 1745 | 104.7 | 600 | 600 | 113.9904 | 75 | 9.2904 | 79 | RO
21.04.2017 09:40 AM | 1750 | 69.73 | 30.28 | 11 | 375 | 8.2654 | 13 |  | 0 | 13000 | 96.6495 |  | 685 | 1850 | 111 | 666 | 666 | 119.2654 | 75 | 8.2654 | 76 | RO
21.04.2017 10:36 AM | 1750 | 63.72 | 30.32 | 16 | 375 | 7.543 | 13 |  | 0 | 13000 | 96.6495 |  | 699 | 1717 | 103.02 | 672 | 672 | 110.563 | 75 | 7.543 | 76 | RO
21.04.2017 10:46 AM | 1760 | 68.49 | 30.22 | 16 | 377 | 8.1345 | 13 |  | 0 | 13000 | 96.6667 |  | 727 | 1850 | 111 | 689 | 689 | 119.1345 | 75 | 8.1345 | 75 | RO
21.04.2017 10:56 AM | 1770 | 69.65 | 30.35 | 13 | 378.5 | 8.2368 | 13 |  | 0 | 13000 | 96.6794 |  | 778 | 1866 | 111.96 | 736 | 736 | 120.1968 | 75 | 8.2368 | 75 | RO
21.04.2017 11:06 AM | 1780 | 77.23 | 33.16 | 14 | 379.5 | 8.3593 | 13 |  | 0 | 13000 | 96.6879 |  | 823 | 1852 | 111.12 | 783 | 783 | 119.4793 | 75 | 8.3593 | 77 | RO
21.04.2017 11:11 AM | 1785 | 69.23 | 30.31 | 16 | 380 | 8.198 | 13 |  | 0 | 13000 | 96.6921 |  | 841 | 1853 | 111.18 | 805 | 805 | 119.378 | 75 | 8.198 | 78 | RO
21.04.2017 03:00 AM | 1785 | 86.51 | 37.03 | 19 | 380 | 8.3851 | 13.5 |  | 0 | 13500 | 96.5693 | 591 | 505 | 1782 | 106.92 | 472 | 472 | 115.3051 | 75 | 8.3851 | 78 | RO
21.04.2017 03:10 AM | 1795 | 73.57 | 30.34 | 13 | 382 | 8.7033 | 13.5 |  | 0 | 13500 | 96.5866 |  | 553 | 1810 | 108.6 | 532 | 532 | 117.3033 | 75 | 8.7033 | 75 | RO
21.04.2017 03:20 AM | 1805 | 73.22 | 30.25 | 10 | 383.5 | 8.6876 | 13.5 |  | 0 | 13500 | 96.5995 |  | 624 | 1848 | 110.88 | 600 | 600 | 119.5676 | 75 | 8.6876 | 73 | RO
21.04.2017 03:30 AM | 1815 | 72.39 | 30.38 | 11 | 384.5 | 8.5524 | 13.5 |  | 0 | 13500 | 96.608 |  | 686 | 1858 | 111.48 | 673 | 673 | 120.0324 | 75 | 8.5524 | 83 | RO
21.04.2017 03:35 AM | 1820 | 71.49 | 30.25 | 13 | 385 | 8.4824 | 13.5 |  | 0 | 13500 | 96.6123 |  | 712 | 1852 | 111.12 | 697 | 697 | 119.6024 | 75 | 8.4824 | 81 | RO
21.04.2017 03:40 AM | 1820 | 74.77 | 31.4 | 12 | 385 | 8.5466 | 13.5 |  | 0 | 13500 | 96.6123 |  | 722 | 1846 | 110.76 | 716 | 716 | 119.3066 | 75 | 8.5466 | 81 | RO
21.04.2017 03:50 AM | 1830 | 71.05 | 30.28 | 13 | 387 | 8.4218 | 13.5 |  | 0 | 13500 | 96.6292 |  | 776 | 1850 | 111 | 758 | 758 | 119.4218 | 75 | 8.4218 | 84 | RO
21.04.2017 04:00 AM | 1840 | 72.06 | 31.28 | 14 | 388.5 | 8.2685 | 13.5 |  | 0 | 13500 | 96.6418 |  | 816 | 1852 | 111.12 | 797 | 797 | 119.3885 | 75 | 8.2685 | 88 | RO
21.04.2017 04:10 AM | 1850 | 76.3 | 33.25 | 14 | 389.5 | 8.2363 | 13.5 |  | 0 | 13500 | 96.6501 |  | 855 | 1854 | 111.24 | 834 | 834 | 119.4763 | 75 | 8.2363 | 77 | RO
21.04.2017 04:15 AM | 1855 | 72 | 30.31 | 9 | 390 | 8.526 | 14 |  | 0 | 14000 | 96.5347 | 577 | 563 | 1855 | 111.3 | 541 | 541 | 119.826 | 75 | 8.526 | 81 | RO
24.04.2017 10:10 AM | 1855 | 73.3 | 30.84 | 36 | 390 | 8.5308 | 14 |  | 0 | 14000 | 96.5347 |  | 526 | 1091 | 65.46 | 521 | 521 | 73.9908 | 75 | 8.5308 | 86 | RO
24.04.2017 10:20 AM | 1865 | 74.16 | 30.38 | 18 | 391.5 | 8.7615 | 14 |  | 0 | 14000 | 96.5475 |  | 612 | 1723 | 103.38 | 611 | 611 | 112.1415 | 75 | 8.7615 | 82 | RO
24.04.2017 10:30 AM | 1875 | 75.22 | 30.75 | 12 | 393 | 8.7798 | 14 |  | 0 | 14000 | 96.5602 |  | 679 | 1745 | 104.7 | 680 | 680 | 113.4798 | 75 | 8.7798 | 87 | RO
24.04.2017 10:40 AM | 1885 | 73.14 | 30.82 | 11 | 394.5 | 8.5177 | 14 |  | 0 | 14000 | 96.5728 |  | 739 | 1850 | 111 | 744 | 744 | 119.5177 | 75 | 8.5177 | 78 | RO
24.04.2017 10:45 AM | 1890 | 72.02 | 30.22 | 11 | 395 | 8.5537 | 14 |  | 0 | 14000 | 96.577 |  | 768 | 1770 | 106.2 | 768 | 768 | 114.7537 | 75 | 8.5537 | 79 | RO
24.04.2017 11:07 AM | 1890 | 80.81 | 36.85 | 110 | 395 | 7.8709 | 14 |  | 0 | 14000 | 96.577 |  | 744 | 1850 | 111 | 755 | 755 | 118.8709 | 75 | 7.8709 | 81 | RO
24.04.2017 11:17 AM | 1900 | 86.75 | 37.91 | 17 | 396.5 | 8.2132 | 14 |  | 0 | 14000 | 96.5895 |  | 802 | 1866 | 111.96 | 810 | 810 | 120.1732 | 75 | 8.2132 | 79 | RO
24.04.2017 11:27 AM | 1910 | 72.74 | 30.43 | 8 | 398 | 8.5796 | 14.5 |  | 0 | 14500 | 96.4848 | 547 | 577 | 1852 | 111.12 | 576 | 576 | 119.6996 | 75 | 8.5796 | 79 | RO
24.04.2017 11:37 AM | 1920 | 71.72 | 30.25 | 9 | 399.5 | 8.5097 | 14.5 |  | 0 | 14500 | 96.4976 |  | 648 | 1853 | 111.18 | 645 | 645 | 119.6897 | 75 | 8.5097 | 81 | RO
24.04.2017 11:42 AM | 1925 | 70.9 | 30.03 | 11 | 400 | 8.474 | 14.5 |  | 0 | 14500 | 96.5018 |  | 673 | 1782 | 106.92 | 669 | 669 | 115.394 | 75 | 8.474 | 83 | RO
24.04.2017 12:20 PM | 1925 | 69.26 | 30.03 | 64 | 400 | 8.278 | 14.5 |  | 0 | 14500 | 96.5018 |  | 579 | 1810 | 108.6 | 529 | 529 | 116.878 | 75 | 8.278 | 79 | RO
24.04.2017 12:30 PM | 1935 | 70 | 30.28 | 10 | 401.5 | 8.2974 | 14.5 |  | 0 | 14500 | 96.5144 |  | 588 | 1848 | 110.88 | 572 | 572 | 119.1774 | 75 | 8.2974 | 85 | RO
24.04.2017 12:40 PM | 1945 | 86.44 | 35.97 | 10 | 403 | 8.6253 | 14.5 |  | 0 | 14500 | 96.5269 |  | 645 | 1858 | 111.48 | 627 | 627 | 120.1053 | 75 | 8.6253 | 78 | RO
24.04.2017 12:50 PM | 1955 | 74.38 | 30.62 | 11 | 404.5 | 8.7186 | 14.5 |  | 0 | 14500 | 96.5394 |  | 711 | 1852 | 111.12 | 689 | 689 | 119.8386 | 75 | 8.7186 | 91 | RO
24.04.2017 12:55 PM | 1960 | 72.83 | 30.09 | 12 | 405 | 8.6873 | 14.5 |  | 0 | 14500 | 96.5435 |  | 735 | 1846 | 110.76 | 718 | 718 | 119.4473 | 75 | 8.6873 | 89 | RO
24.04.2017 01:00 PM | 1960 | 72.95 | 30.35 | 13 | 405 | 8.6271 | 14.5 |  | 0 | 14500 | 96.5435 |  | 746 | 1850 | 111 | 730 | 730 | 119.6271 | 75 | 8.6271 | 90 | RO
24.04.2017 01:10 PM | 1970 | 72.46 | 30.43 | 13 | 406.5 | 8.5466 | 14.5 |  | 0 | 14500 | 96.5558 |  | 791 | 1852 | 111.12 | 775 | 775 | 119.6666 | 75 | 8.5466 | 90 | RO
24.04.2017 01:20 PM | 1980 | 74.98 | 32 | 14 | 408 | 8.4099 | 14.5 |  | 0 | 14500 | 96.568 |  | 823 | 1854 | 111.24 | 802 | 802 | 119.6499 | 75 | 8.4099 | 84 | RO
24.04.2017 01:30 PM | 1990 | 75.46 | 30.31 | 18 | 409.5 | 8.9357 | 15 |  | 0 | 15000 | 96.4664 | 532 | 545 | 1855 | 111.3 | 528 | 528 | 120.2357 | 75 | 8.9357 | 83 | RO
24.04.2017 01:35 PM | 1995 | 72.35 | 30.28 | 9 | 410 | 8.5759 | 15 |  | 0 | 15000 | 96.4706 |  | 570 | 1853 | 111.18 | 554 | 554 | 119.7559 | 75 | 8.5759 | 83 | RO
24.04.2017 02:42 PM | 1995 | 72.35 | 30.28 | 14 | 410 | 8.5759 | 15 |  | 0 | 15000 | 96.4706 |  | 554 | 1851 | 111.06 | 546 | 546 | 119.6359 | 75 | 8.5759 | 87 | RO
24.04.2017 02:52 PM | 2005 | 82.26 | 32.42 | 13 | 411.5 | 9.107 | 15 |  | 0 | 15000 | 96.483 |  | 630 | 1847 | 110.82 | 625 | 625 | 119.927 | 75 | 9.107 | 83 | RO
24.04.2017 03:02 PM | 2015 | 109.51 | 45.43 | 11 | 413 | 8.6518 | 15 |  | 0 | 15000 | 96.4953 |  | 691 | 1861 | 111.66 | 688 | 688 | 120.3118 | 75 | 8.6518 | 82 | RO
24.04.2017 03:12 PM | 2025 | 75.06 | 31.19 | 12 | 414.5 | 8.6376 | 15 |  | 0 | 15000 | 96.5076 |  | 746 | 1856 | 111.36 | 737 | 737 | 119.9976 | 75 | 8.6376 | 84 | RO
24.04.2017 03:17 PM | 2030 | 71.99 | 30.5 | 13 | 415 | 8.4717 | 15 |  | 0 | 15000 | 96.5116 |  | 785 | 1870 | 112.2 | 790 | 790 | 120.6717 | 75 | 8.4717 | 88 | RO
24.04.2017 03:20 PM | 2030 | 70.53 | 30.43 | 15 | 415 | 8.319 | 15 |  | 0 | 15000 | 96.5116 |  | 813 | 1852 | 111.12 | 820 | 820 | 119.439 | 75 | 8.319 | 81 | RO
24.04.2017 03:30 PM | 2040 | 97.27 | 40.94 | 10 | 416.5 | 8.5276 | 15.5 |  | 0 | 15500 | 96.412 | 537 | 561 | 1862 | 111.72 | 550 | 550 | 120.2476 | 75 | 8.5276 | 91 | RO
24.04.2017 03:40 PM | 2050 | 72.08 | 30.72 | 10 | 418 | 8.4215 | 15.5 |  | 0 | 15500 | 96.4245 |  | 623 | 1850 | 111 | 615 | 615 | 119.4215 | 75 | 8.4215 | 89 | RO
24.04.2017 03:50 PM | 2060 | 68.71 | 30.03 | 12 | 419.5 | 8.2123 | 15.5 |  | 0 | 15500 | 96.4368 |  | 697 | 1857 | 111.42 | 691 | 691 | 119.6323 | 75 | 8.2123 | 92 | RO
24.04.2017 03:55 PM | 2065 | 69.98 | 30.75 | 11 | 420 | 8.1682 | 15.5 |  | 0 | 15500 | 96.4409 |  | 675 | 1865 | 111.9 | 721 | 721 | 120.0682 | 75 | 8.1682 | 94 | RO
25.04.2017 09:20 AM | 2065 | 65.92 | 30.06 | 32 | 420 | 7.8709 | 15.5 |  | 0 | 15500 | 96.4409 |  | 621 | 1797 | 107.82 | 603 | 603 | 115.6909 | 75 | 7.8709 | 81 | RO
25.04.2017 09:30 AM | 2075 | 73.86 | 31.62 | 18 | 421.5 | 8.3839 | 15.5 |  | 0 | 15500 | 96.4531 |  | 703 | 1849 | 110.94 | 691 | 691 | 119.3239 | 75 | 8.3839 | 63 | RO
25.04.2017 09:40 AM | 2085 | 72.53 | 30.88 | 13 | 423 | 8.4302 | 15.5 |  | 0 | 15500 | 96.4652 |  | 739 | 1850 | 111 | 726 | 726 | 119.4302 | 75 | 8.4302 | 74 | RO
25.04.2017 09:50 AM | 2095 | 74.39 | 32.35 | 12 | 424.5 | 8.2535 | 15.5 |  | 0 | 15500 | 96.4773 |  | 814 | 1858 | 111.48 | 809 | 809 | 119.7335 | 75 | 8.2535 | 89 | RO
25.04.2017 09:55 AM | 2100 | 72.53 | 30.28 | 9 | 425 | 8.5972 | 16 |  | 0 | 16000 | 96.3719 | 544 | 451 | 1846 | 110.76 | 446 | 446 | 119.3572 | 75 | 8.5972 | 82 | RO
25.04.2017 10:00 AM | 2100 | 72.59 | 30.41 | 7 | 425 | 8.5676 | 16 |  | 0 | 16000 | 96.3719 |  | 485 | 1851 | 111.06 | 477 | 477 | 119.6276 | 75 | 8.5676 | 77 | RO
25.04.2017 10:10 AM | 2110 | 71.39 | 30.07 | 8 | 426.5 | 8.5212 | 16 |  | 0 | 16000 | 96.3842 |  | 544 | 1852 | 111.12 | 530 | 530 | 119.6412 | 75 | 8.5212 | 77 | RO
25.04.2017 10:20 AM | 2120 | 71 | 30.5 | 9 | 428 | 8.3552 | 16 |  | 0 | 16000 | 96.3964 |  | 611 | 1846 | 110.76 | 601 | 601 | 119.1152 | 75 | 8.3552 | 81 | RO
25.04.2017 10:30 AM | 2130 | 78.31 | 34.59 | 10 | 429.5 | 8.1258 | 16 |  | 0 | 16000 | 96.4085 |  | 678 | 1849 | 110.94 | 667 | 667 | 119.0658 | 75 | 8.1258 | 81 | RO
25.04.2017 10:35 AM | 2135 | 68.39 | 30.54 | 10 | 430 | 8.0375 | 16 |  | 0 | 16000 | 96.4126 |  | 727 | 1847 | 110.82 | 718 | 718 | 118.8575 | 75 | 8.0375 | 88 | RO
25.04.2017 11:25 AM | 2135 | 98.94 | 30.57 | 15 | 430 | 11.6165 | 16 |  | 0 | 16000 | 96.4126 |  | 696 | 1781 | 106.86 | 688 | 688 | 118.4765 | 75 | 11.6165 | 87 | RO
25.04.2017 11:35 AM | 2145 | 64.1 | 30.54 | 15 | 431.5 | 7.5333 | 16 |  | 0 | 16000 | 96.4246 |  | 745 | 1852 | 111.12 | 742 | 742 | 118.6533 | 75 | 7.5333 | 84 | RO
25.04.2017 11:45 AM | 2155 | 79.63 | 37.34 | 12 | 433 | 7.6542 | 16 |  | 0 | 16000 | 96.4365 |  | 790 | 1865 | 111.9 | 782 | 782 | 119.5542 | 75 | 7.6542 | 79 | RO
25.04.2017 11:55 AM | 2165 | 69.89 | 32.66 | 13 | 434.5 | 7.6806 | 16 |  | 0 | 16000 | 96.4484 |  | 845 | 1858 | 111.48 | 839 | 839 | 119.1606 | 75 | 7.6806 | 82 | RO
25.04.2017 12:00 PM | 2170 | 67.2 | 30 | 16 | 435 | 8.0398 | 16.5 |  | 0 | 16500 | 96.3455 | 570 | 436 | 1854 | 111.24 | 373 | 373 | 119.2798 | 75 | 8.0398 | 82 | RO
25.04.2017 12:05 PM | 2170 | 68.67 | 30.5 | 8 | 435 | 8.081 | 16.5 |  | 0 | 16500 | 96.3455 |  | 483 | 1851 | 111.06 | 475 | 475 | 119.141 | 75 | 8.081 | 83 | RO
25.04.2017 12:15 PM | 2180 | 79.69 | 35.54 | 10 | 436.5 | 8.0479 | 16.5 |  | 0 | 16500 | 96.3576 |  | 550 | 1858 | 111.48 | 540 | 540 | 119.5279 | 75 | 8.0479 | 82 | RO
25.04.2017 12:25 PM | 2190 | 66.57 | 30.31 | 10 | 438 | 7.883 | 16.5 |  | 0 | 16500 | 96.3696 |  | 605 | 1863 | 111.78 | 602 | 602 | 119.663 | 75 | 7.883 | 88 | RO
25.04.2017 12:35 PM | 2200 | 66.54 | 30.59 | 11 | 439.5 | 7.8073 | 16.5 |  | 0 | 16500 | 96.3816 |  | 673 | 1861 | 111.66 | 671 | 671 | 119.4673 | 75 | 7.8073 | 81 | RO
25.04.2017 12:40 PM | 2210 | 67.54 | 30.96 | 10 | 440 | 7.8299 | 16.5 |  | 0 | 16500 | 96.3855 |  | 697 | 1858 | 111.48 | 646 | 646 | 119.3099 | 75 | 7.8299 | 88 | RO
25.04.2017 02:45 PM | 2210 | 0 |  |  | 440 | 0 | 0 |  | 0 |  | 100 |  |  |  | 0 |  | 0 | 0 | 75 | 0 | 84 | RO
25.04.2017 02:55 PM | 2220 |  |  |  | 441.5 | 0 | 0 |  | 0 |  | 100 |  |  |  | 0 |  | 0 | 0 | 75 | 0 |  | RO
25.04.2017 03:05 PM | 2230 |  |  |  | 443 | 0 | 0 |  | 0 |  | 100 |  |  |  | 0 |  | 0 | 0 | 75 | 0 |  | RO
25.04.2017 03:15 PM | 2240 |  |  |  | 444.5 | 0 | 0 |  | 0 |  | 100 |  |  |  | 0 |  | 0 | 0 | 75 | 0 |  | RO
25.04.2017 03:20 PM | 2245 |  |  |  | 445 | 0 | 0 |  | 0 |  | 100 |  |  |  | 0 |  | 0 | 0 | 75 | 0 |  | RO
26.04.2017 12:40 PM | 2245 |  |  |  | 445 | 0 | 0 |  | 0 |  | 100 |  |  |  | 0 |  | 0 | 0 | 75 | 0 |  | RO
| 2255 |  |  |  | 441.5 | 0 | 0 |  | 0 |  | 100 |  |  |  | 0 |  | 0 | 0 | 75 | 0 |  | RO
| 2265 |  |  |  | 448 | 0 | 0 |  | 0 |  | 100 |  |  |  | 0 |  | 0 | 0 | 75 | 0 |  | RO
| 2275 |  |  |  | 449.5 | 0 | 0 |  | 0 |  | 100 |  |  |  | 0 |  | 0 | 0 | 75 | 0 |  | RO
| 2280 |  |  |  | 450 | 0 | 0 |  | 0 |  | 100 |  |  |  | 0 |  | 0 | 0 | 75 | 0 |  | RO
[5 empty] | 450 | 0 | 0 |  | 0 |  | 100 |  |  |  | 0 |  | 0 | 0 | 75 | 0 |  | RO
[6 empty] | 0 | 0 |  | 0 |  | #DIV/0! |  |  |  | 0 |  | 0 | 0 | 75 | 0 |  | RO
[6 empty] | 0 | 0 |  | 0 |  | #DIV/0! |  |  |  | 0 |  | 0 | 0 | 75 | 0 |  | RO
[6 empty] | 0 | 0 |  | 0 |  | #DIV/0! |  |  |  | 0 |  | 0 | 0 | 75 | 0 |  | RO
[6 empty] | 0 | 0 |  | 0 |  | #DIV/0! |  |  |  | 0 |  | 0 | 0 | 75 | 0 |  | RO
[6 empty] | 0 | 0 |  | 0 |  | #DIV/0! |  |  |  | 0 |  | 0 | 0 | 75 | 0 |  | RO
[6 empty] | 0 | 0 |  | 0 |  | #DIV/0! |  |  |  | 0 |  | 0 | 0 | 75 | 0 |  | RO
[6 empty] | 0 | 0 |  | 0 |  | #DIV/0! |  |  |  | 0 |  | 0 | 0 | 75 | 0 |  | RO
[6 empty] | 0 | 0 |  | 0 |  | #DIV/0! |  |  |  | 0 |  | 0 | 0 | 75 | 0 |  | RO
[6 empty] | 0 | 0 |  | 0 |  | #DIV/0! |  |  |  | 0 |  | 0 | 0 | 75 | 0 |  | RO
[6 empty] | 0 | 0 |  | 0 |  | #DIV/0! |  |  |  | 0 |  | 0 | 0 | 75 | 0 |  | RO
[6 empty] | 0 | 0 |  | 0 |  | #DIV/0! |  |  |  | 0 |  | 0 | 0 | 75 | 0 |  | RO
[6 empty] | 0 | 0 |  | 0 |  | #DIV/0! |  |  |  | 0 |  | 0 | 0 | 75 | 0 |  | RO
[6 empty] | 0 | 0 |  | 0 |  | #DIV/0! |  |  |  | 0 |  | 0 | 0 | 75 | 0 |  | RO
[6 empty] | 0 | 0 |  | 0 |  | #DIV/0! |  |  |  | 0 |  | 0 | 0 | 75 | 0 |  | RO
[6 empty] | 0 | 0 |  | 0 |  | #DIV/0! |  |  |  | 0 |  | 0 | 0 | 75 | 0 |  | RO
[6 empty] | 0 | 0 |  | 0 |  | #DIV/0! |  |  |  | 0 |  | 0 | 0 | 75 | 0 |  | RO
[6 empty] | 0 | 0 |  | 0 |  | #DIV/0! |  |  |  | 0 |  | 0 | 0 | 75 | 0 |  | RO
[6 empty] | 0 | 0 |  | 0 |  | #DIV/0! |  |  |  | 0 |  | 0 | 0 | 75 | 0 |  | RO
[6 empty] | 0 | 0 |  | 0 |  | #DIV/0! |  |  |  | 0 |  | 0 | 0 | 75 | 0 |  | RO
[6 empty] | 0 | 0 |  | 0 |  | #DIV/0! |  |  |  | 0 |  | 0 | 0 | 75 | 0 |  | RO
[6 empty] | 0 | 0 |  | 0 |  | #DIV/0! |  |  |  | 0 |  | 0 | 0 | 75 | 0 |  | RO
[6 empty] | 0 | 0 |  | 0 |  | #DIV/0! |  |  |  | 0 |  | 0 | 0 | 75 | 0 |  | RO
[6 empty] | 0 | 0 |  | 0 |  | #DIV/0! |  |  |  | 0 |  | 0 | 0 | 75 | 0 |  | RO
[6 empty] | 0 | 0 |  | 0 |  | #DIV/0! |  |  |  | 0 |  | 0 | 0 | 75 | 0 |  | RO
[6 empty] | 0 | 0 |  | 0 |  | #DIV/0! |  |  |  | 0 |  | 0 | 0 | 75 | 0 |  | RO
[6 empty] | 0 | 0 |  | 0 |  | #DIV/0! |  |  |  | 0 |  | 0 | 0 | 75 | 0 |  | RO
[6 empty] | 0 | 0 |  | 0 |  | #DIV/0! |  |  |  | 0 |  | 0 | 0 | 75 | 0 |  | RO
[6 empty] | 0 | 0 |  | 0 |  | #DIV/0! |  |  |  | 0 |  | 0 | 0 | 75 | 0 |  | RO
[6 empty] | 0 | 0 |  | 0 |  | #DIV/0! |  |  |  | 0 |  | 0 | 0 | 75 | 0 |  | RO
RO
RO
RO
RO
RO
RO
RO
RO
RO
RO
RO
RO
RO
RO
RO
RO
RO
RO
RO
RO
RO
RO
RO
RO
RO
RO
RO
RO
RO
RO
RO
RO
RO
RO
RO
RO
RO
RO
RO
RO
RO
RO
RO
RO
RO
RO
RO
RO
RO
RO
RO
RO
RO
RO
RO
RO
RO
RO
RO
RO
RO
RO
RO
RO
RO
RO
RO
RO
RO
RO
RO
RO
RO
RO
RO
RO
RO
RO
RO
RO
RO
RO
RO
RO
RO
RO
RO
RO
RO
RO
RO
RO
RO
RO
RO
RO
RO
RO
RO
RO
RO
RO
RO
RO
RO
RO
RO
RO
RO
RO
RO
RO
RO
RO
RO
RO
RO
RO
RO
RO
RO
RO
RO
RO
RO
RO
RO
RO
RO
RO
RO
RO
RO
RO
RO
RO
RO
RO
RO
RO
RO
RO
RO
RO
RO
RO
RO
RO
RO
RO
RO
RO
RO
RO
RO
RO
RO
RO
RO
RO
RO
RO
RO
RO
RO
RO
RO
RO
RO
RO
RO
RO
RO
RO
RO
RO
RO
RO
RO
RO
RO
RO
RO
RO
RO
RO
RO
RO
RO
RO
RO
RO
RO
RO
RO
RO
RO
RO
RO
RO
RO
RO
RO
RO
RO
RO
RO
RO
RO
RO
RO
RO
RO
RO
RO
RO
RO
RO
RO
RO
RO
RO
RO
RO
RO
RO
RO
RO
RO
RO
RO
RO
RO
RO
RO
RO
RO
RO
RO
RO
RO
RO
RO
RO
RO
RO
RO
RO
RO
RO
RO
RO
RO
RO
RO
RO
RO
RO
RO
RO
RO
RO
RO
RO
RO
RO
RO
RO
RO
RO
RO
RO
RO
RO
RO
RO
RO
RO
RO
RO
RO
RO
RO
RO
RO
RO
RO
RO
RO
RO
RO
RO
RO
RO
RO
RO
RO
RO
RO
RO
RO
RO
RO
RO
RO
RO
RO
RO
RO
RO
RO
RO
RO
RO
RO
RO
RO
RO
RO
RO
RO
RO
RO
RO
RO
RO
RO
RO
RO
RO
RO
RO
RO
RO
RO
RO
RO
RO
RO
RO
RO
RO
RO
RO
RO
RO
RO
RO
RO
RO
RO
RO
RO
RO
RO
RO
RO
RO
RO
RO
RO
RO
RO
RO
RO
RO
RO
RO
RO
RO
RO
RO
RO
RO
RO
RO
RO
RO
RO
RO
RO
RO
RO
RO
RO
RO
RO
RO
RO
RO
RO
RO
RO
RO
RO
RO
RO
RO
RO
RO
RO
RO
RO
RO
RO
RO
RO
RO
RO
RO
RO
RO
RO
RO
RO
RO
RO
RO
RO
RO
RO
RO
RO
RO
RO
RO
RO
RO
RO
RO
RO
RO
RO
RO
RO
RO
RO
RO
RO
RO
RO
RO
RO
RO
RO
RO
RO
RO
RO
RO
RO
RO
RO
RO
RO
RO
RO
RO
RO
RO
RO
RO
RO
RO
RO
RO
RO
RO
RO
RO
RO
RO
RO
RO
RO
RO
RO
RO
RO
RO
RO
RO
RO
RO
RO
RO
RO
RO
RO
RO
RO
RO
RO
RO
RO
RO
RO
RO
RO
RO
RO
RO
RO
RO
RO
RO
RO
RO
RO
RO
RO
RO
RO
RO
RO
RO
RO
RO
RO
RO
RO
RO
RO
RO
RO
RO
RO
RO
RO
RO
RO
RO
RO
RO
RO
RO
RO
RO
RO
RO
RO
RO
RO
RO
RO
RO
RO
RO
RO
RO
RO
RO
RO
RO
RO
RO
RO
RO
RO
RO
RO
RO
RO
RO
RO
RO
RO
RO
RO
RO
RO
RO
RO
RO
RO
RO
RO
RO
RO
RO
RO
RO
RO
RO
RO
RO
RO
RO
RO
RO
RO
RO
RO
RO
RO
RO
RO
RO
RO
RO
RO
RO
RO
RO
RO
RO
RO
RO
RO
RO
RO
RO
RO
RO
RO
RO
RO
RO
RO

## Sheet1
SL.No. | Pressure | Mass | Time | Permeate Flow
| psi | gm | sec. | gm/sec.
1 | 50 | 132.7 | 38.9 | 12.2807
2 | 60 | 156.45 | 39.68 | 14.1941
3 | 70 | 202.6 | 44.02 | 16.5688
4 | 80 | 176.5 | 34.65 | 18.3377
5 | 90 | 198 | 35 | 20.3657
6 | 100 | 220.26 | 35.12 | 22.5779
7 | 110 | 235.19 | 34.62 | 24.4565
8 | 120 | 262.6 | 35.78 | 26.4215
9 | 123 | 265.3 | 34.45 | 27.7237